## 5 Boards
|  | Component list |  | Bill of Materials for Project [IoT-Speaker]
|  | Source Data From: |  | IoT-Speaker
|  | Project: |  | IoT-Speaker
|  | Variant: |  | None
# | Item Type | Designator | Description | Footprint | Manufacturer Part Number | Manufacturer | Value | Quantity | Quantity (5 Boards) | Remarks
1 | Capacitor | C1, C5, C50, C52, C61, C66, C68 | CAP CER 10UF 25V X5R 0805 | Cap-0805 | CC0805KKX5R8BB106 | Yageo | 10uF | 7 | 35
2 | Capacitor | C2, C3, C4, C6, C8, C12, C13, C62, C77, C81 | CAP CER 0.1UF 50V X5R 0603 | Cap-0603 | CC0603KRX5R9BB104 | Yageo | 100nF | 10 | 50
3 | Capacitor | C7, C59 | CAP ALUM POLY 330UF 20% 25V SMD | Custom | 25SVPF330M | Panasonic | 330uF | 2 | 10
4 | Capacitor | C9, C15, C17, C18, C19, C20, C21, C22, C24, C29, C30, C32, C34, C38, C40, C41, C43, C46 | CAP CER 0.1UF 25V X5R 0402 | Cap-0402 | CC0402KRX5R8BB104 | Yageo | 100nF | 18 | 90
5 | Capacitor | C10, C11 | CAP ALUM POLY 100UF 20% 25V SMD | Custom | 25SVPF100M | Panasonic | 100uF | 2 | 10
6 | Capacitor | C14, C35, C36, C47, C49, C51, C53, C55, C56, C57, C58, C60, C63, C64, C67, C69, C70, C72, C73, C75, C78, C79 | CAP CER 1UF 25V X5R 0603 | Cap-0603 | CC0603KRX5R8BB105 | Yageo | 1uF | 22 | 110
7 | Capacitor | C16 | CAP TANT 100UF 20% 25V 2917 | Case-E | TAJE107M025RNJ | Kyocera AVX | 100uF | 1 | 5
8 | Capacitor | C23, C28, C31, C33, C39, C45 | CAP CER 4.7UF 16V X5R 0603 | Cap-0603 | CC0603KRX5R7BB475 | Yageo | 4.7uF | 6 | 30
9 | Capacitor | C25, C26, C27 | CAP CER 33PF 25V C0G/NP0 0402 | Cap-0402 | GRM1555C1E330JA01D | Murata | 33pF | 3 | 15
10 | Capacitor | C37 | CAP CER 10UF 10V X5R 0603 | Cap-0603 | CC0603KRX5R6BB106 | Yageo | 10uF | 1 | 5
11 | Capacitor | C42, C44 , C80 | CAP CER 10000PF 50V C0G/NPO 0603 | Cap-0603 | CC0603JRNPO9BN103 | Yageo | 10nF | 3 | 15
12 | Capacitor | C48, C54, C65, C71 | CAP CER 200PF 50V X7R 0603 | Cap-0603 | CC0603KRX7R9BB201 | Yageo | 200pF | 4 | 20
|  | C74 | CAP CER 100PF 50V C0G/NPO 0603 | Cap-0603 | CC0603JRNPO9BN101 | Yageo | 100pF | 1 | 5
14 | Capacitor | C76 | CAP CER 22UF 10V X5R 0603 | Cap-0603 | CC0603MRX5R6BB226 | Yageo | 22uF | 1 | 5
15 | Diode | D1, D4 | DIODE ZENER 3.3V 200MW SOD323F | SOD323F | MM3Z3V3B | ON Semiconductor / Fairchild | - | 2 | 10
16 | TVS Diode | D2 | TVS DIODE 12VWM 27VC SOD323 | SOD-323 | PESD12VS1UA,115 | Nexperia | - | 1 | 5
17 | Diode | D3, D5 | 0.5mA@40V 40V Single 3A 0.55V@3A SMA(DO-214AC) Schottky Barrier Diodes (SBD) ROHS | SMA | SS34 | MDD | - | 2 | 10
18 | Diode | D6, D7 | DIODE GEN PURP 75V 150MA SOD323 | SOD-323 | 1N4148WS-7-F | Diodes | - | 2 | 10
19 | Fuse | F1 | 13.2V 2.6A 40A 800mW -40℃~+85℃ 5.2A 10mΩ 2.5s 50mΩ 1812 Resettable Fuses ROHS | 1812-FUSE | BSMD1812-260-13.2V | BHFUSE | - | 1 | 5
20 | Ferrite Bead | FB1, FB2, FB3 | FERRITE BEAD 120 OHM 0603 1LN | IND-0603 (1608 Metric) | BLM18SG121TN1D | Murata | - | 3 | 15
21 | Ferrite Bead | FB4, FB5, FB6, FB7 | FERRITE BEAD 600 OHM 1210 1LN | IND-1210 | FBMH3225HM601NT | Taiyo Yuden | - | 4 | 20
22 | USB Connector | J1 | 250mA 1 16 Female Type-C SMD USB Connectors ROHS | Custom | TYPE-C-31-M-12 | Korean Hroparts Elec | - | 1 | 5
23 | JST Connector | J2 | Conn Shrouded Header (4 Sides) HDR 2 POS 2.5mm Solder ST Thru-Hole Box | Custom | B2B-XH-A(LF)(SN) | JST | - | 1 | 5
24 | Connector | J3 | 1x6P SH 1 1mm 6 SMD,P=1mm Wire To Board / Wire To Wire Connector ROHS | Custom | C145963 | BOOMELE | - | 1 | 5
25 | JST Connector | J4 | 1x2P 1 1.25mm Male pin 2 -40℃~+85℃ Surface Mount SMD,P=1.25mm Wire To Board / Wire To Wire Connector ROHS | Custom | 1.25-2PWB | DEALON | DNP | 1 | 5
26 | Header | J5, J6 | CONN HEADER VERT 2POS 2.54MM | HDR1X2_ | 61300211121 | Wurth Electronics | - | 2 | 10
27 | Inductor | L1 | 2.9A 22uH ±20% 66mΩ SMD,12x12x5mm Power Inductors ROHS | Custom | YPRH1204-220M | YJYCOIN | 22UH | 1 | 5
28 | Inductor | L2 | 5A 47uH ±20% 57.5mΩ SMD,13.8x12.6x6.5mm Power Inductors ROHS | Custom | YSPI1365-470M | YJYCOIN | 47uH | 1 | 5
29 | LED | LED1 | Emerald 0603 Light Emitting Diodes (LED) ROHS | LED-0603 | NCD0603G2 | Foshan NationStar Optoelectronics | - | 1 | 5
30 | LED | LED2 | 0603 Light Emitting Diodes (LED) ROHS | LED-0603 | NCD0603R3 | Foshan NationStar Optoelectronics | - | 1 | 5
31 | LED | LED3 | White light 0603 Light Emitting Diodes (LED) ROHS | LED-0603 | NCD0603W3 | Foshan NationStar Optoelectronics | - | 1 | 5
32 | RGB LED | LED4 | 20mA White Diffused -40℃~+85℃ RGB SMD5050 Light Emitting Diodes (LED) ROHS | SMD5050 | MHP5050RGBDT | MEIHUA | - | 1 | 5
33 | TEST POINT | P1, P2, P3, P4, P5, P6, P7, P8, P9, P10, P11, P12, P13, P14, P15 | Test Point ON | Custom | - | - | - | 15 | 75
34 | Mosfet | Q1 | 30V 7A 19mΩ 1.9W 1.1V@250uA P Channel SOT-23-3L MOSFETs ROHS | SOT-23-3L_ | G7P03L | GoFord | - | 1 | 5
35 | Mosfet | Q2, Q3, Q4 | 30V 4.1A 60mΩ@10V,4.1A 350mW 3V@250uA P Channel SOT-23 MOSFETs ROHS | SOT-23 | AO3407 | Guangdong Hottech | - | 3 | 15
36 | Mosfet | Q5, Q6, Q7, Q8 | 40V 100mW 100@10mA,1V 200mA 300MHz 300mV@50mA,5mA NPN -55℃~+150℃@(Tj) SOT-723 Bipolar Transistors - BJT ROHS | SOT-723 | MMBT3904M | TECH PUBLIC | - | 4 | 20
37 | Resistor | R1, R4, R8, R13, R17, R18, R20, R24, R25, R26, R27, R46, R47, R54 | RES SMD 10K Ohm 1% 1/10W 0603 | Res-0603 | RC0603FR-0710KL | Yageo | 10K | 14 | 70
38 | Resistor | R2 | RES SMD 3.3K OHM 1% 1/10W 0603 | Res-0603 | RC0603FR-073K3L | Yageo Phycomp | 3.3K | 1 | 5
39 | Resistor | R3, R7, R12, R42 | RES SMD 1K OHM 1% 1/10W 0603 | Res-0603 | RC0603FR-071KL | Yageo | 1K | 4 | 20
40 | Resistor | R5, R44, R52 | RES SMD 10 OHM 1% 1/10W 0603 | Res-0603 | RC0603FR-0710RL | Yageo | 10R | 3 | 15
41 | Resistor | R6 | RES 100K OHM 5% 1/10W 0603 | Res-0603 | RC0603JR-07100KL | Yageo | 100K | 1 | 5
42 | Resistor | R9 | 250mW Thick Film Resistors 150V ±5% ±800ppm/℃ -55℃~+155℃ 82mΩ 0805 Chip Resistor - Surface Mount ROHS | RES-0805 | 0805W4J082LT5E | UNI-ROYAL(Uniroyal Elec) | 82mΩ | 1 | 5
43 | Resistor | R10 | RES SMD 47K OHM 0.1% 1/10W 0603 | Res-0603 | RT0603BRD0747KL | Yageo | 47K | 1 | 5
44 | Resistor | R11 | RES 15K OHM 1% 1/10W 0603 | Res-0603 | RC0603FR-0715KL | Yageo | 15K | 1 | 5
45 | Resistor | R14 | RES 24K OHM 1% 1/10W 0603 | Res-0603 | RC0603FR-0724KL | Yageo | 24K | 1 | 5
46 | Resistor | R15 | RES 2.74K OHM 1% 1/10W 0603 | Res-0603 | RC0603FR-072K74L | Yageo | 2.74K | 1 | 5
47 | Resistor | R16, R19, R21, R23, R28, R29 | RES SMD 4.7K OHM 5% 1/10W 0603 | Res-0603 | RC0603JR-074K7L | Yageo | 4.7K | 6 | 30
48 | Resistor | R22 | RES SMD 51R 100mW 0603 | Res-0603 | RC0603FR-0751RL | Yageo | 51R | 1 | 5
49 | Resistor | R30, R31 | RES SMD 0603 33 Ohm 1% 1/10W | Res-0603 | RC0603FR-0733RL | Yageo | 33R | 2 | 10
50 | Resistor | R32 | RES 91 OHM 1% 1/10W 0603 | Res-0603 | RC0603FR-0791RL | Yageo | 91R | 1 | 5
51 | Resistor | R33, R34, R35, R36, R37 | RES 22 OHM 1% 1/10W 0603 | Res-0603 | RC0603FR-0722RL | Yageo | 22R | 5 | 25
52 | Resistor | R38, R39, R40, R41, R55 | RES 0 OHM JUMPER 1/10W 0603 | Res-0603 | RC0603JR-070RL | Yageo | 0R | 5 | 25
53 | Resistor | R43, R45 | RES 2.2K OHM 1% 1/10W 0603 | Res-0603 | RC0603FR-072K2L | Yageo | 2.2K | 2 | 10
54 | Resistor | R48, R49, R50, R51 | RES 5.1K OHM 1% 1/10W 0603 | Res-0603 | RC0603FR-075K1L | Yageo | 5.1K | 4 | 20
55 | Resistor | R53 | RES 73.2K OHM 1% 1/10W 0603 | Res-0603 | RC0603FR-0773K2L | Yageo | 73.2K | 1 | 5
56 | Solder Bridge | SB1, SB2, SB4, SB5, SB6, SB7, SB8, SB9, SB10, SB11 | Solder Bridge ON | Custom | Solder Bridge 0402 | - | - | 10 | 50
57 | Switch | SW1, SW2 | No NO 50mA 4.5mm 100000 260gf 12V -30℃~+85℃ 4.5mm 4.3mm Black Round Button Brick nogging SPST SMD Tactile Switches ROHS | Custom | TS-1109S-C-B | XKB Connectivity | - | 2 | 10
58 | Switch | SW3 | -20℃~+85℃ SMDSplicing Black Rectangle button 50mA Surface Mount SPST 100MΩ 100000 250gf@±50gf 12V SMD Tactile Switches ROHS | Custom | ST-1112RA-P | RI SHENG | - | 1 | 5
59 | Switch | SW4, SW5, SW6, SW7 | No NO 50mA 4.5mm 100000 160gf 12V -30℃~+85℃ 4.5mm 8mm Black Round Button Brick nogging SPST SMD Tactile Switches ROHS | Custom | TS-1109S-B-J | XKB Connectivity | - | 4 | 20
60 | Switch | SW8 | Lying 3A SPDT 125V 6.3mm 13.5mm 125V 6.6mm 3A PCPin 10000 Rectangular columnar -40℃~+85℃ Black Plugin Slide Switches ROHS | Custom | SS-12D11L5 | XKB Connectivity | - | 1 | 5
61 | IC | U1 | USB充电芯片 ESSOP-10 USB ICs ROHS | ESSOP-10 | CH224K | WCH(Jiangsu Qin Heng) | - | 1 | 5
62 | IC | U2 | TQFN-16-EP(4x4) Battery Management ICs ROHS | TQFN-16-EP(4x4)_ | TP5100 | TOPPOWER(Nanjing Extension Microelectronics) | - | 1 | 5
63 | IC | U3 | NO boost converterType 1 Boost 60V 5V~40V 5A 220kHz TO-263-5 DC-DC Converters ROHS | TO-263-5 (D2PAK) | XL6019E1 | XLSEMI | - | 1 | 5
64 | Module | U4 | SMD,18x25.5mm WiFi Modules ROHS | 38-SMD Module | ESP32-WROOM-32E-N8 | Espressif Systems | - | 1 | 5
65 | IC | U5 | QFN-28-EP(4x4) ADC/DAC - Specialized ROHS | QFN-28-EP(4x4) | ES8388 | Everest-semi | - | 1 | 5
66 | IC | U6 | IC AMP AUDIO 15W CLASS D 32UQFN | 32-QFN | PAM8006ATR | Diodes | - | 1 | 5
67 | IC | U7 | IC SUPERVISOR 1 CHANNEL 5VSOF | VSOF-5 | BD4860FVE-TR | Rohm | - | 1 | 5
68 | IC | U8 | SPX3819 Series 3.3 V 500 mA Fixed Output SMT LDO Regulator - SOT-23-5 | SOT-23-5 | SPX3819M5-L-3-3/TR | MaxLinear | - | 1 | 5
69 | IC | U9 | IC REG LINEAR 3.3V 150MA SOT23-5 | SOT-23-5 | TPS70933DBVR | Texas Instruments | - | 1 | 5
70 | Battery | Peripheral | 104050 3.7V 2600mAh Li-polymer Battery For GPS MP3 Bluetooth Headset Power Bank Rechargeable Lithium Batteria | - | - | - | - | 1 | 5
71 | Adapter | Peripheral | 20W PD Charger Quick Charge 4.0 3.0 USB Type C Wall Adapter QC Fast Charging | - | - | - | - | 1 | 5

## 2 Boards
|  | Component list |  | Bill of Materials for Project [IoT-Speaker]
|  | Source Data From: |  | IoT-Speaker
|  | Project: |  | IoT-Speaker
|  | Variant: |  | None
# | Item Type | Designator | Description | Footprint | Manufacturer Part Number | Manufacturer | Value | Quantity | Quantity (2 Boards) | Remarks
1 | Capacitor | C1, C5, C50, C52, C61, C66, C68 | CAP CER 10UF 25V X5R 0805 | Cap-0805 | CC0805KKX5R8BB106 | Yageo | 10uF | 7 | 14
2 | Capacitor | C2, C3, C4, C6, C8, C12, C13, C62, C77, C81 | CAP CER 0.1UF 50V X5R 0603 | Cap-0603 | CC0603KRX5R9BB104 | Yageo | 100nF | 10 | 20
3 | Capacitor | C7, C59 | CAP ALUM POLY 330UF 20% 25V SMD | Custom | 25SVPF330M | Panasonic | 330uF | 2 | 4
4 | Capacitor | C9, C15, C17, C18, C19, C20, C21, C22, C24, C29, C30, C32, C34, C38, C40, C41, C43, C46 | CAP CER 0.1UF 25V X5R 0402 | Cap-0402 | CC0402KRX5R8BB104 | Yageo | 100nF | 18 | 36
5 | Capacitor | C10, C11 | CAP ALUM POLY 100UF 20% 25V SMD | Custom | 25SVPF100M | Panasonic | 100uF | 2 | 4
6 | Capacitor | C14, C35, C36, C47, C49, C51, C53, C55, C56, C57, C58, C60, C63, C64, C67, C69, C70, C72, C73, C75, C78, C79 | CAP CER 1UF 25V X5R 0603 | Cap-0603 | CC0603KRX5R8BB105 | Yageo | 1uF | 22 | 44
7 | Capacitor | C16 | CAP TANT 100UF 20% 25V 2917 | Case-E | TAJE107M025RNJ | Kyocera AVX | 100uF | 1 | 2
8 | Capacitor | C23, C28, C31, C33, C39, C45 | CAP CER 4.7UF 16V X5R 0603 | Cap-0603 | CC0603KRX5R7BB475 | Yageo | 4.7uF | 6 | 12
9 | Capacitor | C25, C26, C27 | CAP CER 33PF 25V C0G/NP0 0402 | Cap-0402 | GRM1555C1E330JA01D | Murata | 33pF | 3 | 6
10 | Capacitor | C37 | CAP CER 10UF 10V X5R 0603 | Cap-0603 | CC0603KRX5R6BB106 | Yageo | 10uF | 1 | 2
11 | Capacitor | C42, C44 , C80 | CAP CER 10000PF 50V C0G/NPO 0603 | Cap-0603 | CC0603JRNPO9BN103 | Yageo | 10nF | 3 | 6
12 | Capacitor | C48, C54, C65, C71 | CAP CER 200PF 50V X7R 0603 | Cap-0603 | CC0603KRX7R9BB201 | Yageo | 200pF | 4 | 8
|  | C74 | CAP CER 100PF 50V C0G/NPO 0603 | Cap-0603 | CC0603JRNPO9BN101 | Yageo | 100pF | 1 | 2
14 | Capacitor | C76 | CAP CER 22UF 10V X5R 0603 | Cap-0603 | CC0603MRX5R6BB226 | Yageo | 22uF | 1 | 2
15 | Diode | D1, D4 | DIODE ZENER 3.3V 200MW SOD323F | SOD323F | MM3Z3V3B | ON Semiconductor / Fairchild | - | 2 | 4
16 | TVS Diode | D2 | TVS DIODE 12VWM 27VC SOD323 | SOD-323 | PESD12VS1UA,115 | Nexperia | - | 1 | 2
17 | Diode | D3, D5 | 0.5mA@40V 40V Single 3A 0.55V@3A SMA(DO-214AC) Schottky Barrier Diodes (SBD) ROHS | SMA | SS34 | MDD | - | 2 | 4
18 | Diode | D6, D7 | DIODE GEN PURP 75V 150MA SOD323 | SOD-323 | 1N4148WS-7-F | Diodes | - | 2 | 4
19 | Fuse | F1 | 13.2V 2.6A 40A 800mW -40℃~+85℃ 5.2A 10mΩ 2.5s 50mΩ 1812 Resettable Fuses ROHS | 1812-FUSE | BSMD1812-260-13.2V | BHFUSE | - | 1 | 2
20 | Ferrite Bead | FB1, FB2, FB3 | FERRITE BEAD 120 OHM 0603 1LN | IND-0603 (1608 Metric) | BLM18SG121TN1D | Murata | - | 3 | 6
21 | Ferrite Bead | FB4, FB5, FB6, FB7 | FERRITE BEAD 600 OHM 1210 1LN | IND-1210 | FBMH3225HM601NT | Taiyo Yuden | - | 4 | 8
22 | USB Connector | J1 | 250mA 1 16 Female Type-C SMD USB Connectors ROHS | Custom | TYPE-C-31-M-12 | Korean Hroparts Elec | - | 1 | 2
23 | JST Connector | J2 | Conn Shrouded Header (4 Sides) HDR 2 POS 2.5mm Solder ST Thru-Hole Box | Custom | B2B-XH-A(LF)(SN) | JST | - | 1 | 2
24 | Connector | J3 | 1x6P SH 1 1mm 6 SMD,P=1mm Wire To Board / Wire To Wire Connector ROHS | Custom | C145963 | BOOMELE | - | 1 | 2
25 | JST Connector | J4 | 1x2P 1 1.25mm Male pin 2 -40℃~+85℃ Surface Mount SMD,P=1.25mm Wire To Board / Wire To Wire Connector ROHS | Custom | 1.25-2PWB | DEALON | DNP | 1 | 2
26 | Header | J5, J6 | CONN HEADER VERT 2POS 2.54MM | HDR1X2_ | 61300211121 | Wurth Electronics | - | 2 | 4
27 | Inductor | L1 | 2.9A 22uH ±20% 66mΩ SMD,12x12x5mm Power Inductors ROHS | Custom | YPRH1204-220M | YJYCOIN | 22UH | 1 | 2
28 | Inductor | L2 | 5A 47uH ±20% 57.5mΩ SMD,13.8x12.6x6.5mm Power Inductors ROHS | Custom | YSPI1365-470M | YJYCOIN | 47uH | 1 | 2
29 | LED | LED1 | Emerald 0603 Light Emitting Diodes (LED) ROHS | LED-0603 | NCD0603G2 | Foshan NationStar Optoelectronics | - | 1 | 2
30 | LED | LED2 | 0603 Light Emitting Diodes (LED) ROHS | LED-0603 | NCD0603R3 | Foshan NationStar Optoelectronics | - | 1 | 2
31 | LED | LED3 | White light 0603 Light Emitting Diodes (LED) ROHS | LED-0603 | NCD0603W3 | Foshan NationStar Optoelectronics | - | 1 | 2
32 | RGB LED | LED4 | 20mA White Diffused -40℃~+85℃ RGB SMD5050 Light Emitting Diodes (LED) ROHS | SMD5050 | MHP5050RGBDT | MEIHUA | - | 1 | 2
33 | TEST POINT | P1, P2, P3, P4, P5, P6, P7, P8, P9, P10, P11, P12, P13, P14, P15 | Test Point ON | Custom | - | - | - | 15 | 30
34 | Mosfet | Q1 | 30V 7A 19mΩ 1.9W 1.1V@250uA P Channel SOT-23-3L MOSFETs ROHS | SOT-23-3L_ | G7P03L | GoFord | - | 1 | 2
35 | Mosfet | Q2, Q3, Q4 | 30V 4.1A 60mΩ@10V,4.1A 350mW 3V@250uA P Channel SOT-23 MOSFETs ROHS | SOT-23 | AO3407 | Guangdong Hottech | - | 3 | 6
36 | Mosfet | Q5, Q6, Q7, Q8 | 40V 100mW 100@10mA,1V 200mA 300MHz 300mV@50mA,5mA NPN -55℃~+150℃@(Tj) SOT-723 Bipolar Transistors - BJT ROHS | SOT-723 | MMBT3904M | TECH PUBLIC | - | 4 | 8
37 | Resistor | R1, R4, R8, R13, R17, R18, R20, R24, R25, R26, R27, R46, R47, R54 | RES SMD 10K Ohm 1% 1/10W 0603 | Res-0603 | RC0603FR-0710KL | Yageo | 10K | 14 | 28
38 | Resistor | R2 | RES SMD 3.3K OHM 1% 1/10W 0603 | Res-0603 | RC0603FR-073K3L | Yageo Phycomp | 3.3K | 1 | 2
39 | Resistor | R3, R7, R12, R42 | RES SMD 1K OHM 1% 1/10W 0603 | Res-0603 | RC0603FR-071KL | Yageo | 1K | 4 | 8
40 | Resistor | R5, R44, R52 | RES SMD 10 OHM 1% 1/10W 0603 | Res-0603 | RC0603FR-0710RL | Yageo | 10R | 3 | 6
41 | Resistor | R6 | RES 100K OHM 5% 1/10W 0603 | Res-0603 | RC0603JR-07100KL | Yageo | 100K | 1 | 2
42 | Resistor | R9 | 250mW Thick Film Resistors 150V ±5% ±800ppm/℃ -55℃~+155℃ 82mΩ 0805 Chip Resistor - Surface Mount ROHS | RES-0805 | 0805W4J082LT5E | UNI-ROYAL(Uniroyal Elec) | 82mΩ | 1 | 2
43 | Resistor | R10 | RES SMD 47K OHM 0.1% 1/10W 0603 | Res-0603 | RT0603BRD0747KL | Yageo | 47K | 1 | 2
44 | Resistor | R11 | RES 15K OHM 1% 1/10W 0603 | Res-0603 | RC0603FR-0715KL | Yageo | 15K | 1 | 2
45 | Resistor | R14 | RES 24K OHM 1% 1/10W 0603 | Res-0603 | RC0603FR-0724KL | Yageo | 24K | 1 | 2
46 | Resistor | R15 | RES 2.74K OHM 1% 1/10W 0603 | Res-0603 | RC0603FR-072K74L | Yageo | 2.74K | 1 | 2
47 | Resistor | R16, R19, R21, R23, R28, R29 | RES SMD 4.7K OHM 5% 1/10W 0603 | Res-0603 | RC0603JR-074K7L | Yageo | 4.7K | 6 | 12
48 | Resistor | R22 | RES SMD 51R 100mW 0603 | Res-0603 | RC0603FR-0751RL | Yageo | 51R | 1 | 2
49 | Resistor | R30, R31 | RES SMD 0603 33 Ohm 1% 1/10W | Res-0603 | RC0603FR-0733RL | Yageo | 33R | 2 | 4
50 | Resistor | R32 | RES 91 OHM 1% 1/10W 0603 | Res-0603 | RC0603FR-0791RL | Yageo | 91R | 1 | 2
51 | Resistor | R33, R34, R35, R36, R37 | RES 22 OHM 1% 1/10W 0603 | Res-0603 | RC0603FR-0722RL | Yageo | 22R | 5 | 10
52 | Resistor | R38, R39, R40, R41, R55 | RES 0 OHM JUMPER 1/10W 0603 | Res-0603 | RC0603JR-070RL | Yageo | 0R | 5 | 10
53 | Resistor | R43, R45 | RES 2.2K OHM 1% 1/10W 0603 | Res-0603 | RC0603FR-072K2L | Yageo | 2.2K | 2 | 4
54 | Resistor | R48, R49, R50, R51 | RES 5.1K OHM 1% 1/10W 0603 | Res-0603 | RC0603FR-075K1L | Yageo | 5.1K | 4 | 8
55 | Resistor | R53 | RES 73.2K OHM 1% 1/10W 0603 | Res-0603 | RC0603FR-0773K2L | Yageo | 73.2K | 1 | 2
56 | Solder Bridge | SB1, SB2, SB4, SB5, SB6, SB7, SB8, SB9, SB10, SB11 | Solder Bridge ON | Custom | Solder Bridge 0402 | - | - | 10 | 20
57 | Switch | SW1, SW2 | No NO 50mA 4.5mm 100000 260gf 12V -30℃~+85℃ 4.5mm 4.3mm Black Round Button Brick nogging SPST SMD Tactile Switches ROHS | Custom | TS-1109S-C-B | XKB Connectivity | - | 2 | 4
58 | Switch | SW3 | -20℃~+85℃ SMDSplicing Black Rectangle button 50mA Surface Mount SPST 100MΩ 100000 250gf@±50gf 12V SMD Tactile Switches ROHS | Custom | ST-1112RA-P | RI SHENG | - | 1 | 2
59 | Switch | SW4, SW5, SW6, SW7 | No NO 50mA 4.5mm 100000 160gf 12V -30℃~+85℃ 4.5mm 8mm Black Round Button Brick nogging SPST SMD Tactile Switches ROHS | Custom | TS-1109S-B-J | XKB Connectivity | - | 4 | 8
60 | Switch | SW8 | Lying 3A SPDT 125V 6.3mm 13.5mm 125V 6.6mm 3A PCPin 10000 Rectangular columnar -40℃~+85℃ Black Plugin Slide Switches ROHS | Custom | SS-12D11L5 | XKB Connectivity | - | 1 | 2
61 | IC | U1 | USB充电芯片 ESSOP-10 USB ICs ROHS | ESSOP-10 | CH224K | WCH(Jiangsu Qin Heng) | - | 1 | 2
62 | IC | U2 | TQFN-16-EP(4x4) Battery Management ICs ROHS | TQFN-16-EP(4x4)_ | TP5100 | TOPPOWER(Nanjing Extension Microelectronics) | - | 1 | 2
63 | IC | U3 | NO boost converterType 1 Boost 60V 5V~40V 5A 220kHz TO-263-5 DC-DC Converters ROHS | TO-263-5 (D2PAK) | XL6019E1 | XLSEMI | - | 1 | 2
64 | Module | U4 | SMD,18x25.5mm WiFi Modules ROHS | 38-SMD Module | ESP32-WROOM-32E-N8 | Espressif Systems | - | 1 | 2
65 | IC | U5 | QFN-28-EP(4x4) ADC/DAC - Specialized ROHS | QFN-28-EP(4x4) | ES8388 | Everest-semi | - | 1 | 2
66 | IC | U6 | IC AMP AUDIO 15W CLASS D 32UQFN | 32-QFN | PAM8006ATR | Diodes | - | 1 | 2
67 | IC | U7 | IC SUPERVISOR 1 CHANNEL 5VSOF | VSOF-5 | BD4860FVE-TR | Rohm | - | 1 | 2
68 | IC | U8 | SPX3819 Series 3.3 V 500 mA Fixed Output SMT LDO Regulator - SOT-23-5 | SOT-23-5 | SPX3819M5-L-3-3/TR | MaxLinear | - | 1 | 2
69 | IC | U9 | IC REG LINEAR 3.3V 150MA SOT23-5 | SOT-23-5 | TPS70933DBVR | Texas Instruments | - | 1 | 2
70 | Battery | Peripheral | 104050 3.7V 2600mAh Li-polymer Battery For GPS MP3 Bluetooth Headset Power Bank Rechargeable Lithium Batteria | - | - | - | - | 1 | 2