## 5 Boards
|  | Component list |  | Bill of Materials for Project [IoT-Button v1.3]
|  | Source Data From: |  | IoT-Button v1.3
|  | Project: |  | IoT-Button v1.3
|  | Variant: |  | None
# | Item Type | Designator | Description | Footprint | Manufacturer Part Number | Manufacturer | Alternate Part Number | LCSC Part Number | Value | Quantity | Quantity (5 Boards) | MOQ (5 Boards) | Links | Unit Cost (5 Boards) | Total Cost (5 Boards) | Remarks | Reviewer Remarks
1 | Capacitor | C1, C3, C4, C7, C13, C20 | CAP CER 1UF 25V X5R 0603 | Cap-0603 | CC0603KRX5R8BB105 | Yageo | - | C14664 | 1uF | 6 | 30 | 100 | LCSC | 0.0052 | 0.18
2 | Capacitor | C2, C5, C8, C10, C11, C12, C14, C15, C16, C17, C18, C19, C21, C22, C23 | CAP CER 0.1UF 25V X5R 0402 | Cap-0402 | CC0402KRX5R8BB104 | Yageo | - | C106256 | 100nF | 15 | 75 | 100 | LCSC | 0.0018 | 2.058
3 | Capacitor | C6, C9 | CAP CER 10UF 16V X5R 0603 | Cap-0603 | CC0603KRX5R7BB106 | Yageo | - | C2936601 | 10uF | 2 | 10 | 15 | LCSC | 0.1372 | 2.058
4 | Diode | D1 | TVS DIODE 5VWM 6.3VC DSN0603-2 | DSN0603-2 | PESD5V0H1BSFYL | Nexperia | - | C477989 | - | 1 | 5 | 10 | LCSC | 0.0341 | 0.341
5 | Diode | D3 | DIODE SCHOTTKY 20V 1A SOD123FL | SOD-123 | MBR120VLSFT3G | ON Semiconductor | - | C295749 | - | 1 | 5 | 6 | LCSC | 0.8273 | 4.9638
6 | Fuse | F1 | 6V 2A 50A 1W -40℃~+85℃ 4A 4mΩ 5s 45mΩ 0805 Resettable Fuses ROHS | Fuse-0805 | BSMD0805L-200 | BHFUSE | - | C2757931 | - | 1 | 5 | 10 | LCSC | 0.0933 | 0.933
7 | Ferrite Bead | FB1 | FERRITE BEAD 120 OHM 0603 1LN | IND-0603 (1608 Metric) | BLM18SG121TN1D | Murata | - | C113030 | - | 1 | 5 | 20 | LCSC | 0.0272 | 0.544
8 | DC Jack | J1 | DC Power Receptacle 260℃ Brass -20℃~+70℃ 2.5mm 6mm 2.5A 24V Plugin AC/DC Power Connectors ROHS | Custom | DC-0360-2.5 | XKB Connectivity | - | C319122 | - | 1 | 5 | 10 | LCSC | 0.1318 | 1.318
9 | JST Connector | J2 | 1x2P 1 1.25mm Male pin 2 -40℃~+85℃ Surface Mount SMD,P=1.25mm Wire To Board / Wire To Wire Connector ROHS | Custom | 1.25-2PWB | DEALON | - | C2905009 | - | 1 | 5 | 20 | LCSC | 0.0217 | 0.434
10 | Connector | J3 | 1x6P SH 1 1mm 6 SMD,P=1mm Wire To Board / Wire To Wire Connector ROHS | Custom | C145963 | BOOMELE | - | C145963 | - | 1 | 5 | 12 | LCSC | 0.068 | 0.816
11 | LED | LED2 | 0603 Light Emitting Diodes (LED) ROHS | LED-0603 | NCD0603R3 | Foshan NationStar Optoelectronics | - | C3151730 | - | 1 | 5 | 20 | LCSC | 0.0208 | 0.416
12 | RGB LED | LED4, LED5, LED6, LED7, LED8, LED9 | SMD5050 Light Emitting Diodes (LED) ROHS | Custom | WS2812B-XF02/W | Worldsemi | - | C4154882 | - | 6 | 30 | 40 | LCSC | 0.0617 | 2.468
13 | Mosfet | Q1 | N-CHANNEL 20-V (D-S) MOSFET | Sot-23 | SI2302CDS | TECH PUBLIC | - | C5310968 | - | 1 | 5 | 20 | LCSC | 0.0341 | 0.682
14 | Mosfet | Q2 | Trans Mosfet P-ch 30V 4A 3-PIN SOT-23 T/r | SOT-23 | AO3401A | Alpha & Omega Semiconductor | - | C181091 | - | 1 | 5 | 20 | LCSC | 0.0294 | 0.588
15 | Resistor | R1, R4, R6, R9, R10, R13, R14 | RES SMD 10K Ohm 1% 1/10W 0603 | Res-0603 | RC0603FR-0710KL | Yageo | - | C98220 | 10K | 7 | 35 | 100 | LCSC | 0.001 | 0.1
16 | Resistor | R3 | RES 56K OHM 1% 1/16W 0402 | Res-0402 | RC0402FR-0756KL | Yageo | - | C114756 | 56k | 1 | 5 | 100 | LCSC | 0.0007 | 0.07
17 | Resistor | R5, R12 | RES 100K OHM 5% 1/10W 0603 | Res-0603 | RC0603JR-07100KL | Yageo | - | C100048 | 100K | 2 | 10 | 100 | LCSC | 0.0011 | 0.11
18 | Resistor | R7 | RES SMD 330R 100 mW 0603 | Res-0603 | RC0603JR-07330RL | Yageo | - | C105879 | 330R | 1 | 5 | 100 | LCSC | 0.001 | 0.1
19 | Resistor | R15 | RES SMD 1K OHM 1% 1/10W 0603 | Res-0603 | RC0603FR-071KL | Yageo | - | C22548 | 1K | 1 | 5 | 100 | LCSC | 0.001 | 0.1
20 | Tactile Switch | SW1, SW2 | 50mA Brick nogging SPST 100MΩ 1000000 times 250gf@±30gf 12V SMD Tactile Switches ROHS | Custom | K2-6639SP-C4SC-04 | Korean Hroparts Elec | - | C83206 | - | 2 | 10 | 20 | LCSC | 0.0399 | 0.798
21 | Tactile Switch | SW3 | No NO 50mA 100MΩ 100000 Times 12V 130gf@±30gf Brick nogging SPST SMD Tactile Switches ROHS | Custom | GT-TC074E-H080-L1 | G-Switch | - | C963229 | - | 1 | 5 | 10 | LCSC | 0.0568 | 0.568
22 | Tactile Switch | SW4 | 50mA Lying SPST 24V Plugin Tactile Switches ROHS | Custom | 1825027-8 | TE Connectivity | - | C266196 | - | 1 | 5 | 10 | LCSC | 0.1302 | 1.302
23 | Mosfet | U1 | ESOP-8 Battery Management ICs ROHS | ESOP-8 | TP4056-42-ESOP8 | TOPPOWER | - | C16581 | - | 1 | 5 | 10 | LCSC | 0.176 | 1.76
24 | Module | U2 | RF TXRX MODULE BT PCB TRACE SMD | 38-SMD Module | ESP32-WROOM-32E-N8R2 | Espressif Systems | - | C5361945 | - | 1 | 5 | 6 | LCSC | 3.3075 | 19.845
25 | IC | U3 | 500-MA, LOW-NOISE, LOW-IQ, HIGH | 4-WCSP (0.63x0.63) | TPS7A2133PYWDJ | Texas Instruments | - | C3019997 | - | 1 | 5 | 6 | LCSC | 0.5457 | 3.2742
26 | Battery | Peripheral | 3.7V 250mAh 402035 JST 1.25mm lithium polymer li ion rechargeable battery Lipo cells for MP3 MP4 GPS bluetooth headset video pen | - | - | - | - | - | - | 1 | 5 | 5 | Aliexpress | 4.67 | 23.35
27 | Adaptor | Peripheral | Black universal American Canada Japan power charger 100-240V US AC to DC 5.5*2.5mm power adapter 1A 3V/5V/6V/7V/9V/12V optional | - | - | - | - | - | - | 1 | 5 | 1 | Aliexpress | 0.35 | 0.35
28 | Programmer | Peripheral | VoltLink CP2102N USB Serial Adapter & Programmer | - | - | - | - | - | - | 1 | 5 | 1 | Tinde | 16.99 | 16.99
29 | Screws | Peripheral | (M2 Screw Lentgh 4mm), (M2 Screw Lentgh 5mm), (M2 Screw Lentgh 6mm) | - | - | - | - | - | - | 4 | 20 | 100 | Aliexpress | 3 | 3 | Multiple Lentgh Screw Required Price not Confirm
[12 empty] | Total Component Cost |  |  | 89.517
[12 empty] | Single Board Cost |  |  | 17.9034