## 5 Boards
|  | Component list |  | Bill of Materials for Project [IoT-Button v1.3]
|  | Source Data From: |  | IoT-Button v1.3
|  | Project: |  | IoT-Button v1.3
|  | Variant: |  | None
# | Item Type | Designator | Description | Footprint | Manufacturer Part Number | Manufacturer | Value | Link | Quantity | 5 Boards Quantity | Remarks
1 | Capacitor | C1, C3, C4, C7, C13, C20 | CAP CER 1UF 25V X5R 0603 | Cap-0603 | CC0603KRX5R8BB105 | Yageo | 1uF |  | 6 | 30
2 | Capacitor | C2, C5, C8, C10, C11, C12, C14, C15, C16, C17, C18, C19, C21, C22, C23 | CAP CER 0.1UF 25V X5R 0402 | Cap-0402 | CC0402KRX5R8BB104 | Yageo | 100nF |  | 15 | 75
3 | Capacitor | C6, C9 | CAP CER 10UF 16V X5R 0603 | Cap-0603 | CC0603KRX5R7BB106 | Yageo | 10uF |  | 2 | 10
4 | Diode | D1 | TVS DIODE 5VWM 6.3VC DSN0603-2 | DSN0603-2 | PESD5V0H1BSFYL | Nexperia | - |  | 1 | 5
5 | Diode | D3 | DIODE SCHOTTKY 20V 1A SOD123FL | SOD-123 | MBR120VLSFT3G | ON Semiconductor | - |  | 1 | 5
6 | Fuse | F1 | 6V 2A 50A 1W -40℃~+85℃ 4A 4mΩ 5s 45mΩ 0805 Resettable Fuses ROHS | Fuse-0805 | BSMD0805L-200 | BHFUSE | - |  | 1 | 5
7 | Ferrite Bead | FB1 | FERRITE BEAD 120 OHM 0603 1LN | IND-0603 (1608 Metric) | BLM18SG121TN1D | Murata | - |  | 1 | 5
8 | DC Jack | J1 | DC Power Receptacle 260℃ Brass -20℃~+70℃ 2.5mm 6mm 2.5A 24V Plugin AC/DC Power Connectors ROHS | Custom | DC-0360-2.5 | XKB Connectivity | - |  | 1 | 5
9 | JST Connector | J2 | 1x2P 1 1.25mm Male pin 2 -40℃~+85℃ Surface Mount SMD,P=1.25mm Wire To Board / Wire To Wire Connector ROHS | Custom | 1.25-2PWB | DEALON | - |  | 1 | 5
10 | Connector | J3 | 1x6P SH 1 1mm 6 SMD,P=1mm Wire To Board / Wire To Wire Connector ROHS | Custom | C145963 | BOOMELE | - |  | 1 | 5
11 | LED | LED2 | 0603 Light Emitting Diodes (LED) ROHS | LED-0603 | NCD0603R3 | Foshan NationStar Optoelectronics | - |  | 1 | 5
12 | RGB LED | LED4, LED5, LED6, LED7, LED8, LED9 | SMD5050 Light Emitting Diodes (LED) ROHS | Custom | WS2812B-XF02/W | Worldsemi | - |  | 6 | 30
13 | Mosfet | Q1 | N-CHANNEL 20-V (D-S) MOSFET | Sot-23 | SI2302CDS | TECH PUBLIC | - |  | 1 | 5
14 | Mosfet | Q2 | Trans Mosfet P-ch 30V 4A 3-PIN SOT-23 T/r | SOT-23 | AO3401A | Alpha & Omega Semiconductor | - |  | 1 | 5
15 | Resistor | R1, R4, R6, R9, R10, R13, R14 | RES SMD 10K Ohm 1% 1/10W 0603 | Res-0603 | RC0603FR-0710KL | Yageo | 10K |  | 7 | 35
16 | Resistor | R3 | RES 56K OHM 1% 1/16W 0402 | Res-0402 | RC0402FR-0756KL | Yageo | 56k |  | 1 | 5
17 | Resistor | R5, R12 | RES 100K OHM 5% 1/10W 0603 | Res-0603 | RC0603JR-07100KL | Yageo | 100K |  | 2 | 10
18 | Resistor | R7 | RES SMD 330R 100 mW 0603 | Res-0603 | RC0603JR-07330RL | Yageo | 330R |  | 1 | 5
19 | Resistor | R15 | RES SMD 1K OHM 1% 1/10W 0603 | Res-0603 | RC0603FR-071KL | Yageo | 1K |  | 1 | 5
20 | Tactile Switch | SW1, SW2 | 50mA Brick nogging SPST 100MΩ 1000000 times 250gf@±30gf 12V SMD Tactile Switches ROHS | Custom | K2-6639SP-C4SC-04 | Korean Hroparts Elec | - |  | 2 | 10
21 | Tactile Switch | SW3 | No NO 50mA 100MΩ 100000 Times 12V 130gf@±30gf Brick nogging SPST SMD Tactile Switches ROHS | Custom | GT-TC074E-H080-L1 | G-Switch | - |  | 1 | 5
22 | Tactile Switch | SW4 | 50mA Lying SPST 24V Plugin Tactile Switches ROHS | Custom | 1825027-8 | TE Connectivity | - |  | 1 | 5
23 | Mosfet | U1 | ESOP-8 Battery Management ICs ROHS | ESOP-8 | TP4056-42-ESOP8 | TOPPOWER | - |  | 1 | 5
24 | Module | U2 | RF TXRX MODULE BT PCB TRACE SMD | 38-SMD Module | ESP32-WROOM-32E-N8R2 | Espressif Systems | - |  | 1 | 5
25 | IC | U3 | 500-MA, LOW-NOISE, LOW-IQ, HIGH | 4-WCSP (0.63x0.63) | TPS7A2133PYWDJ | Texas Instruments | - |  | 1 | 5
26 | Battery | Peripheral | 3.7V 250mAh 402035 JST 1.25mm lithium polymer li ion rechargeable battery Lipo cells for MP3 MP4 GPS bluetooth headset video pen | - | - | - | - | Aliexpress | 1 | 5
27 | Adaptor | Peripheral | Black universal American Canada Japan power charger 100-240V US AC to DC 5.5*2.5mm power adapter 1A 3V/5V/6V/7V/9V/12V optional | - | - | - | - | Aliexpress | 1 | 5
28 | Programmer | Peripheral | VoltLink CP2102N USB Serial Adapter & Programmer | - | - | - | - | Tinde | 1 | 1
29 | Screws | Peripheral | (M2 Screw Lentgh 4mm), (M2 Screw Lentgh 5mm), (M2 Screw Lentgh 6mm) | - | - | - | - | Aliexpress | - | - | Multiple Lentgh Screw Required