## Sheet1
# | Item Type | Designator | Description | Footprint | Manufacturer Part Number | Manufacturer | Comment | Quantity | Remarks
1 | Capacitor | C1, C3, C7, C13 | CAP CER 1UF 25V X5R 0603 | Cap-0603 | CC0603KRX5R8BB105 | Yageo | 1uF | 4
2 | Capacitor | C2, C5, C8, C10, C11, C12, C14, C15, C16, C17, C18, C22, C23 | CAP CER 0.1UF 25V X5R 0402 | Cap-0402 | CC0402KRX5R8BB104 | Yageo | 100nF | 13
3 | Diode | D1 | TVS DIODE 5VWM 6.3VC DSN0603-2 | DSN0603-2 | PESD5V0H1BSFYL | Nexperia | - | 1
4 | Fuse | F1 | 6V 2A 50A 1W -40℃~+85℃ 4A 4mΩ 5s 45mΩ 0805 Resettable Fuses ROHS | Fuse-0805 | BSMD0805L-200 | BHFUSE | - | 1
5 | Ferrite Bead | FB1 | FERRITE BEAD 120 OHM 0603 1LN | IND-0603 (1608 Metric) | BLM18SG121TN1D | Murata | - | 1
6 | DC Jack | J1 | DC Power Receptacle 260℃ Brass -20℃~+70℃ 2.5mm 6mm 2.5A 24V Plugin AC/DC Power Connectors ROHS | DC-0360-2.5 | DC-0360-2.5 | XKB Connectivity | - | 1
7 | Connector | J3 | 1x6P SH 1 1mm 6 SMD,P=1mm Wire To Board / Wire To Wire Connector ROHS | Voltlink Target | C145963 | BOOMELE | - | 1
8 | RGB LED | LED4, LED5, LED6, LED7, LED8, LED9 | SMD5050 Light Emitting Diodes (LED) ROHS | WS2812B-XF02/W | WS2812B-XF02/W | Worldsemi | - | 6
9 | Mosfet | Q1 | N-CHANNEL 20-V (D-S) MOSFET | Sot-23 | SI2302CDS | TECH PUBLIC | - | 1
10 | Resistor | R1, R6, R9, R10, R13, R14 | RES SMD 10K Ohm 1% 1/10W 0603 | Res-0603 | RC0603FR-0710KL | Yageo | 10K | 6
11 | Resistor | R15 | RES SMD 1K OHM 1% 1/10W 0603 | Res-0603 | RC0603FR-071KL | Yageo | 1K | 1
12 | Tactile Switch | SW3 | No NO 50mA 100MΩ 100000 Times 12V 130gf@±30gf Brick nogging SPST SMD Tactile Switches ROHS | GT-TC074E-H080-L1 | GT-TC074E-H080-L1 | G-Switch | - | 1
13 | Tactile Switch | SW4 | 50mA Lying SPST 24V Plugin Tactile Switches ROHS | 1825027-8 | 1825027-8 | TE Connectivity | - | 1
14 | Module | U2 | RF TXRX MODULE BT PCB TRACE SMD | 38-SMD Module | ESP32-WROOM-32E-N8R2 | Espressif Systems | - | 1
15 | IC | U3 | 500-MA, LOW-NOISE, LOW-IQ, HIGH | 4-WCSP (0.63x0.63) | TPS7A2133PYWDJ | Texas Instruments | - | 1