## Sheet1
# | Item Type | Designator | Description | Footprint | Manufacturer Part Number | Manufacturer | Value | Quantity | Remarks
1 | Capacitor | C1, C102 | CAP CER 0.1UF 25V X7R 0402 | Cap-0402 | CC0402KRX7R8BB104 | Yageo | 0.1uF | 2
2 | Capacitors | C2, C103 | CAP CER 10UF 25V X7R 0805 | Cap-0805 | GRM21BZ71E106KE15L | Murata | 10uF | 2
3 | Capacitor | C4, C12, C76 | CAP CER 10000PF 50V C0G/NPO 0603 | Cap-0603 | CC0603JRNPO9BN103 | Yageo | 10nF | 3
4 | Capacitor | C5 | CAP CER 22UF 25V X5R 0805 | Cap-0805 | CC0805MKX5R8BB226 | Yageo | 22uF | 1
5 | Capacitor | C8 | CAP CER 10UF 16V X5R 0603 | Cap-0603 | CC0603KRX5R7BB106 | Yageo | 10uF | 1
6 | Capacitor | C9, C15, C17, C19, C21, C22, C24, C78 | CAP CER 0.1UF 25V X5R 0402 | Cap-0402 | CC0402KRX5R8BB104 | Yageo | 100nF | 8
7 | Capacitor | C10, C11 | CAP CER 220PF 50V C0G/NPO 0402 | Cap-0402 | CC0402JRNPO9BN221 | Yageo | 220pF | 2
8 | Capacitor | C14, C75 | CAP CER 1UF 25V X5R 0603 | Cap-0603 | CC0603KRX5R8BB105 | Yageo | 1uF | 2
9 | Capacitor | C23, C77 | CAP CER 22UF 10V X5R 0603 | Cap-0603 | CC0603MRX5R6BB226 | Yageo | 22uF | 2
10 | Capacitor | C25, C26 | CAP CER 47UF 25V X5R 1206 | Cap-1206 | GRM31CR61E476ME44L | Murata | 47uF | 2
11 | Capacitor | C27, C28, C36, C37, C38 | CAP CER 22UF 35V X5R 0805 | Cap-0805 | C2012X5R1V226MT000E | TDK Corporation | 22uF | 5
12 | Capacitors | C29, C30 | CAP CER 0.1UF 25V X7R 0603 | Cap-0603 | CC0603JRX7R8BB104 | Yageo | 0.1uF | 2
13 | Capacitor | C31 | CAP CER 2.2UF 25V X5R 0603 | CAP-0603 | CC0603KRX5R8BB225 | Yageo | 2.2uF | 1
14 | Capacitor | C32, C33 | CAP CER 0.047UF 50V X7R 0402 | Cap-0402 | CC0402KRX7R9BB473 | Yageo | 47nF | 2
15 | Capacitors | C34 | CAP CER 1UF 25V X7R 0603 | Cap-0603 | C1608X7R1E105K080AB | TDK | 1uF | 1
16 | Capacitors | C35 | CAP CER 47PF 50V C0G/NP0 0402 | Cap-0402 | GCM1555C1H470FA16D | Murata | 47pF | 1
17 | Capacitor | C79 | CAP CER 4700PF 1KV X7R 1206 | Cap-1206 | CC1206KKX7RCBB472 | Yageo | 4.7nF | 1
18 | Diode | D1 | TVS DIODE 5VWM 6.3VC DSN0603-2 | DSN0603-2 | PESD5V0H1BSFYL | Nexperia | - | 1
19 | Fuse | F1 | 6V 3A 50A 1W -40℃~+85℃ 6A 3mΩ 5s 30mΩ 0805 Resettable Fuses ROHS | Fuse-0805 | BSMD0805L-300 | BHFUSE | - | 1
20 | Ferrite Bead | FB1 | FERRITE BEAD 120 OHM 0603 1LN | IND-0603 (1608 Metric) | BLM18SG121TZ1D | Murata | - | 1
21 | Ferrite Bead | FB7 | FERRITE BEAD 120 OHM 1206 1LN | IND-1206 | BLM31KN121SZ1L | Murata | - | 1
22 | USB Connector | J2 | 5A 1 16P Female Type-C SMD USB Connectors ROHS | Custom | TYPE-C-31-M-12 | Korean Hroparts Elec | - | 1
23 | Connector | J3 | 1x6P SH 1 1mm 6 SMD,P=1mm Wire To Board / Wire To Wire Connector ROHS | Custom | C145963 | BOOMELE | - | 1
24 | Wire to Board Connector | J9 | 1x2P XH 2P 1 2.54mm 2 -25℃~+85℃ 3A Direct Insert Plugin,P=2.5mm Wire To Board Connector ROHS | Custom | WAFER-XH254Z-2A | Hanbo Electronic | - | 1
25 | Inductor | L1 | 8A 2.2uH Integrated molded inductor 10A SMD,7.4x6.6mm Power Inductors ROHS | Custom | HMS0603-2R2 | ZE | 2.2uH | 1
26 | Inductor | L2, L3 | 1.88A 33uH Integrated molded inductor ±20% 2.49A SMD,7x6.6mm Power Inductors ROHS | Custom | APH0650T330M | APV | - | 2
27 | RGB LED | LED3, LED4, LED5 | SMD5050 Light Emitting Diodes (LED) ROHS | Custom | WS2812B-XF02/W | Worldsemi | - | 3
28 | Mosfet | Q1 | 20V 14A 8.5mΩ@4.5V,8A 600mV SOP-8 MOSFETs ROHS | SOP-8 | IRF7410TRPBF | TECH PUBLIC | - | 1
29 | Mosfet | Q2 | 30V 100mA 200mW 13Ω@2.5V,1mA 1.5V 1 N-channel SOT-323 MOSFETs ROHS | SOT-323 | 2SK3018W | TWGMC | - | 1
30 | Mosfet | Q6 | N-CHANNEL 20-V (D-S) MOSFET | Sot-23 | SI2302CDS | TECH PUBLIC | - | 1
31 | Resistor | R1, R2 | RES 5.1K OHM 1% 1/10W 0603 | Res-0603 | RC0603FR-075K1L | Yageo | 5.1K | 2
32 | Resistor | R3, R11 | RES 0 OHM JUMPER 1/8W 0805 | Res-0805 | RC0805FR-070RL | Yageo | DNP | 2 | Do not Place
33 | Resistors | R4 | RES 100K OHM 1% 1/10W 0603 | Res-0603 | RC0603FR-07100KL | Yageo | DNP | 1 | Do not Place
34 | Resistor | R5 | 100mW Thick Film Resistors 75V ±100ppm/℃ ±1% 56kΩ 0603 Chip Resistor - Surface Mount ROHS | Res-0603 | FRC0603F5602TS | FOJAN | 56K | 1
35 | Resistor | R6 | 100mW Thick Film Resistors 75V ±100ppm/℃ ±5% 2kΩ 0603 Chip Resistor - Surface Mount ROHS | Res-0603 | FRC0603J202 TS | FOJAN | 2K | 1
36 | Resistor | R7 | 100mW Thin Film Resistor 50V ±25ppm/℃ ±0.1% 500kΩ 0603 Chip Resistor - Surface Mount ROHS | Res-0603 | AR03BTCX5003N | Viking Tech | 500K | 1
37 | Resistor | R8, R9, R14, R26, R27 | RES 10K OHM 1% 1/16W 0402 | Res-0402 | RC0402FR-0710KL | Yageo | 10K | 5
38 | Resistor | R10 | RES SMD 4.7K OHM 5% 1/10W 0603 | Res-0603 | RC0603JR-074K7L | Yageo | 4.7K | 1
39 | Resistor | R12 | RES 0 OHM JUMPER 1/10W 0603 | Res-0603 | RC0603JR-070RL | Yageo | 0R | 1
40 | Resistor | R13 | RES 1K OHM 5% 1/16W 0402 | Res-0402 | RC0402JR-071KL | Yageo | 1K | 1
41 | Resistors | R15, R23, R24 | RES 0 OHM JUMPER 1/4W 1206 | Res-1206 | RC1206JR-070RL | Yageo | DNP | 3 | Do not Place
42 | Resistors | R16 | RES 0 OHM JUMPER 1/4W 1206 | Res-1206 | RC1206JR-070RL | Yageo | 0R | 1
43 | Resistor | R17, R18, R19, R20, R21, R22 | RES SMD 10K Ohm 1% 1/10W 0603 | Res-0603 | RC0603FR-0710KL | Yageo | 10K | 6
44 | Resistor | R25, R31 | RES 330 OHM 1% 1/10W 0402 | Res-0402 | RK73H1ETTP3300F | KOA Speer | 330R | 2
45 | Resistor | R28 | RES SMD 1K OHM 1% 1/10W 0603 | Res-0603 | RC0603FR-071KL | Yageo | 1K | 1
46 | Resistor | R29, R37, R38, R39 | RES SMD 0R, 1%, 0.1W, 0603 | Res-0603 | RC0603FR-070RL | Yageo | DNP | 4 | Do not Place
47 | Resistor | R30, R36 | RES SMD 0R, 1%, 0.1W, 0603 | Res-0603 | RC0603FR-070RL | Yageo | 0R | 2
48 | Resistor | R32 | RES SMD 4.7K OHM 5% 1/10W 0603 | Res-0603 | RC0603JR-074K7L | Yageo | DNP | 1 | Do not Place
49 | Resistors | R33 | RES 255K OHM 0.5% 1/16W 0402 | Res-0402 | AC0402DR-07255KL | Yageo | 255K | 1
50 | Resistor | R34 | RES 120K OHM 1% 1/16W 0402 | Res-0402 | RC0402FR-07120KL | Yageo | 120K | 1
51 | Resistor | R35 | RES 17.4K OHM 1% 1/10W 0603 | Res-0603 | RC0603FR-0717K4L | Yageo | 17.4K | 1
52 | Resistor | R66, R67 | RES SMD 100K OHM 0.1% 1/10W 0603 | Res-0603 | RT0603BRD07100KL | Yageo | 100K | 2
53 | Resistor | R69 | RES SMD 1M OHM 1% 1/10W 0603 | Res-0603 | RC0603FR-071ML | Yageo | 1M | 1
54 | Switch | SW1 | No NO 50mA 4.5mm 100000 260gf 12V -30℃~+85℃ 4.5mm 4.3mm Black Round Button Brick nogging SPST SMD Tactile Switches ROHS | Custom | TS-1109S-C-B | XKB Connectivity | - | 1
55 | Tactile Switch | SW4, SW5, SW6, SW8 | Plugin-4P,7.7x3.5mm Tactile Switches ROHS | Custom | TS-1087E-B3D2 | Yuandi | - | 4
56 | Switch | SW7 | No NO 50mA 4.5mm 100000 160gf 12V -30℃~+85℃ 4.5mm 8mm Black Round Button Brick nogging SPST SMD Tactile Switches ROHS | Custom | TS-1109S-B-J | XKB Connectivity | - | 1
57 | Module | U4 | RF TXRX MODULE BT PCB TRACE SMD | 38-SMD Module | ESP32-WROOM-32E-N8R2 | Espressif Systems | - | 1
58 | IC | U5 | IC REG BOOST ADJ 10A 20VQFN | VQFN-20-EP(3.6x4.6) | TPS61088RHLR | Texas Instruments | - | 1
59 | IC | U7 | SPX3819 Series 3.3 V 500 mA Fixed Output SMT LDO Regulator - SOT-23-5 | SOT-23-5 | SPX3819M5-L-3-3/TR | MaxLinear | - | 1
60 | IC | U8 | IC CNTRLR ON/OFF W/DEB TSOT23-6 | TSOT-23-6 | MAX16054AZT+T | Maxim | - | 1
61 | Amplifier | U16 | Amplifier IC 1-Channel (Mono) Class D 12-WLP (1.21x1.78) | WLP-12 (1.2x1.8) | MAX98365AEWC+ | Analog Devices Inc./Maxim Integrated | - | 1
62 | Peripheral (Option 1) | - | JST XH 2.54mm Pitch 2-Pin Plug Lead Connector (JST) XH2.54-2P 2-Pin With 22AWG Wire Cables 10 Cm, For Polarity refer to PCB | - | - | - | - | 1 | Aliexpress
63 | Peripheral (Option 2) | - | JST XH 2.54mm Pitch 2-Pin Plug Lead Connector (JST) XH2.54-2P 2-Pin With 22AWG Wire Cables 10 Cm, For Polarity refer to PCB | - | - | - | - | 1 | LCSC
64 | Speaker | - | 8 Ohms - 5 Watts | - | FS40DS0850-H18.8 | FUET | - | 1