## 2 Boards
|  | Component list |  | Bill of Materials for Project [IoT-Button]
|  | Source Data From: |  | IoT-Button
|  | Project: |  | IoT-Button
|  | Variant: |  | None
# | Item Type | Designator | Description | Footprint | Manufacturer Part Number | Manufacturer | Alternate Part Number | LCSC Part Number | Value | Quantity | Quantity (2 Boards) | MOQ (2 Boards) | Links | Unit Cost (2 Boards) | Total Cost (2 Boards) | Remarks | Reviewer Remarks
1 | Capacitor | C1, C2, C5, C8, C10, C11, C12, C14, C15, C16, C17, C18, C20, C25, C26 | CAP CER 0.1UF 25V X5R 0402 | Cap-0402 | CC0402KRX5R8BB104 | Yageo | - | C106256 | 100nF | 15 | 30 | 100 | LCSC | 0.0018 | 0.18
2 | Capacitor | C3, C4, C7, C13, C19, C27 | CAP CER 1UF 25V X5R 0603 | Cap-0603 | CC0603KRX5R8BB105 | Yageo | - | C14664 | 1uF | 6 | 12 | 100 | LCSC | 0.0052 | 0.52
3 | Capacitor | C6, C9 | CAP CER 10UF 16V X5R 0603 | Cap-0603 | CC0603KRX5R7BB106 | Yageo | - | C2936601 | 10uF | 2 | 4 | 5 | LCSC | 0.1581 | 0.7905
4 | Diode | D1 | TVS DIODE 5VWM 6.3VC DSN0603-2 | DSN0603-2 | PESD5V0H1BSFYL | Nexperia | - | C477989 | - | 1 | 2 | 10 | LCSC | 0.0643 | 0.643
5 | Diode | D3 | DIODE SCHOTTKY 20V 1A SOD123FL | SOD-123 | MBR120VLSFT3G | ON Semiconductor | - | C295749 | - | 1 | 2 | 3 | LCSC | 0.2255 | 0.6765
6 | Fuse | F1 | 6V 2A 50A 1W -40℃~+85℃ 4A 4mΩ 5s 45mΩ 0805 Resettable Fuses ROHS | Fuse-0805 | BSMD0805L-200 | BHFUSE |  | C2757931 | - | 1 | 2 | 5 | LCSC | 0.0951 | 0.4755
7 | Ferrite Bead | FB1 | FERRITE BEAD 120 OHM 0603 1LN | IND-0603 (1608 Metric) | BLM18SG121TN1D | Murata | - | C113030 | - | 1 | 2 | 20 | LCSC | 0.031 | 0.62
8 | DC Power Jack | J1 | DC Power Receptacle 260℃ Brass -20℃~+70℃ 2.5mm 6mm 2.5A 24V Plugin AC/DC Power Connectors ROHS | Custom | DC-0360-2.5 | XKB Connectivity | - | C319122 | - | 1 | 2 | 5 | LCSC | 0.1384 | 0.692
9 | JST Connector | J2 | 1x2P 1 1.25mm Male pin 2 -40℃~+85℃ Surface Mount SMD,P=1.25mm Wire To Board / Wire To Wire Connector ROHS | Custom | 1.25-2PWB | DEALON | - | C2905009 | - | 1 | 2 | 20 | LCSC | 0.0225 | 0.45
10 | Connector | J3 | 1x6P SH 1 1mm 6 SMD,P=1mm Wire To Board / Wire To Wire Connector ROHS | Custom | C145963 | BOOMELE | - | C145963 | - | 1 | 2 | 12 | LCSC | 0.072 | 0.864
11 | LED | LED1 | Emerald 0603 Light Emitting Diodes (LED) ROHS | LED-0603 | NCD0603G2 | Foshan NationStar Optoelectronics | - | C87326 | - | 1 | 2 | 20 | LCSC | 0.0265 | 0.53
12 | LED | LED2 | 0603 Light Emitting Diodes (LED) ROHS | LED-0603 | NCD0603R3 | Foshan NationStar Optoelectronics | - | C3151730 | - | 1 | 2 | 20 | LCSC | 0.0233 | 0.466
13 | LED | LED3 | White light 0603 Light Emitting Diodes (LED) ROHS | LED-0603 | NCD0603W3 | Foshan NationStar Optoelectronics | - | C158100 | - | 1 | 2 | 20 | LCSC | 0.0322 | 0.644
14 | RGB LED | LED4, LED5, LED6, LED7, LED8, LED9 | SMD5050 Light Emitting Diodes (LED) ROHS | Custom | WS2812B-XF02/W | Worldsemi | - | C4154882 | - | 6 | 12 | 15 | LCSC | 0.0713 | 1.0695
15 | Mosfet | Q1 | N-CHANNEL 20-V (D-S) MOSFET | Sot-23 | SI2302CDS | TECH PUBLIC | - | C5310968 | - | 1 | 2 | 20 | LCSC | 0.0341 | 0.682
16 | Mosfet | Q2 | Trans Mosfet P-ch 30V 4A 3-PIN SOT-23 T/r | SOT-23 | AO3401A | Alpha & Omega Semiconductor | - | C181091 | - | 1 | 2 | 10 | LCSC | 0.031 | 0.31
17 | Resistor | R1, R4, R6, R8, R10, R13, R14 | RES SMD 10K Ohm 1% 1/10W 0603 | Res-0603 | RC0603FR-0710KL | Yageo | - | C98220 | 10K | 7 | 14 | 100 | LCSC | 0.001 | 0.1
18 | Resistor | R2 | RES SMD 220 OHM 1% 1/10W 0603 | Res-0603 | RC0603FR-07220RL | Yageo | - | C107696 | 220R | 1 | 2 | 100 | LCSC | 0.0012 | 0.12
19 | Resistor | R3 | RES 56K OHM 1% 1/16W 0402 | Res-0402 | RC0402FR-0756KL | Yageo | - | C114756 | 56K | 1 | 2 | 100 | LCSC | 0.0006 | 0.06
20 | Resistor | R5, R12 | RES 100K OHM 5% 1/10W 0603 | Res-0603 | RC0603JR-07100KL | Yageo | - | C100048 | 100K | 3 | 6 | 100 | LCSC | 0.0011 | 0.11
21 | Resistor | R7 | RES SMD 330R 100 mW 0603 | Res-0603 | RC0603JR-07330RL | Yageo | - | C105879 | 330R | 1 | 2 | 100 | LCSC | 0.001 | 0.1
22 | Resistor | R9 | RES SMD 51R 100mW 0603 | Res-0603 | RC0603FR-0751RL | Yageo | - | C114628 | 51R | 1 | 2 | 100 | LCSC | 0.0013 | 0.13
23 | Resistor | R11 | RES SMD 10K Ohm 1% 1/10W 0603 | Res-0603 | RC0603FR-0710KL | Yageo | - | C98220 | DNP | 1 | 2 | 100 | LCSC | - | - | DNP
24 | Resistor | R15 | RES SMD 1K OHM 1% 1/10W 0603 | Res-0603 | RC0603FR-071KL | Yageo | - | C22548 | 1K | 1 | 2 | 100 | LCSC | 0.001 | 0.1
25 | Tactile Switch | SW1 | 50mA Lying SPST 24V Plugin Tactile Switches ROHS | Custom | 1825027-8 | TE Connectivity | - | C266196 | - | 1 | 2 | 5 | LCSC | 0.1336 | 0.668
26 | Tactile Switch | SW2, SW5 | 50mA Brick nogging SPST 100MΩ 1000000 times 250gf@±30gf 12V SMD Tactile Switches ROHS | Custom | K2-6639SP-C4SC-04 | Korean Hroparts Elec | - | C83206 | - | 2 | 4 | 10 | LCSC | 0.0483 | 0.483
27 | Tactile Switch | SW3 | No NO 50mA 100MΩ 100000 Times 12V 130gf@±30gf Brick nogging SPST SMD Tactile Switches ROHS | Custom | GT-TC074E-H080-L1 | G-Switch | - | C963229 | - | 1 | 2 | 10 | LCSC | 0.0646 | 0.646
28 | Mosfet | U1 | ESOP-8 Battery Management ICs ROHS | ESOP-8 | TP4056-42-ESOP8 | TOPPOWER | - | C16581 | - | 1 | 2 | 5 | LCSC | 0.2079 | 1.0395
29 | IC | U3 | 500-MA, LOW-NOISE, LOW-IQ, HIGH | 4-WCSP (0.63x0.63) | TPS7A2133PYWDJ | Texas Instruments | - | C3019997 | - | 1 | 2 | 3 | LCSC | 0.5457 | 1.6371
30 | Module | U6 | SMD MODULE W/PCB ANT ESP-U4WDH | Custom | ESP32-MINI-1-N4 | Espressif Systems | - | C2980305 | - | 1 | 2 | 3 | LCSC | 2.8589 | 8.5767
31 | Battery | Peripheral | 3.7V 250mAh 402035 JST 1.25mm lithium polymer li ion rechargeable battery Lipo cells for MP3 MP4 GPS bluetooth headset video pen | - | - | - | - | - |  | 1 | 2 | 2 | Aliexpress | 4.67 | 9.34
32 | Adaptor | Peripheral | Black universal American Canada Japan power charger 100-240V US AC to DC 5.5*2.5mm power adapter 1A 3V/5V/6V/7V/9V/12V optional | - | - | - | - | - |  | 1 | 2 | 1 | Aliexpress | 0.35 | 0.35
[12 empty] | Total Component Cost |  |  | 33.0733
[12 empty] | Single Board Cost |  |  | 16.5367

## 5 Boards
|  | Component list |  | Bill of Materials for Project [IoT-Button]
|  | Source Data From: |  | IoT-Button
|  | Project: |  | IoT-Button
|  | Variant: |  | None
# | Item Type | Designator | Description | Footprint | Manufacturer Part Number | Manufacturer | Alternate Part Number | LCSC Part Number | Value | Quantity | Quantity (5 Boards) | MOQ (5 Boards) | Links | Unit Cost (5 Boards) | Total Cost (5 Boards) | Remarks | Reviewer Remarks
1 | Capacitor | C1, C2, C5, C8, C10, C11, C12, C14, C15, C16, C17, C18, C20, C25, C26 | CAP CER 0.1UF 25V X5R 0402 | Cap-0402 | CC0402KRX5R8BB104 | Yageo | - | C106256 | 100nF | 15 | 75 | 100 | LCSC | 0.0018 | 0.18
2 | Capacitor | C3, C4, C7, C13, C19, C27 | CAP CER 1UF 25V X5R 0603 | Cap-0603 | CC0603KRX5R8BB105 | Yageo | - | C14664 | 1uF | 6 | 30 | 100 | LCSC | 0.0052 | 0.52
3 | Capacitor | C6, C9 | CAP CER 10UF 16V X5R 0603 | Cap-0603 | CC0603KRX5R7BB106 | Yageo | - | C2936601 | 10uF | 2 | 10 | 15 | LCSC | 0.1581 | 2.3715
4 | Diode | D1 | TVS DIODE 5VWM 6.3VC DSN0603-2 | DSN0603-2 | PESD5V0H1BSFYL | Nexperia | - | C477989 | - | 1 | 5 | 6 | LCSC | 0.0643 | 0.3858
5 | Diode | D3 | DIODE SCHOTTKY 20V 1A SOD123FL | SOD-123 | MBR120VLSFT3G | ON Semiconductor | - | C295749 | - | 1 | 5 | 6 | LCSC | 0.2255 | 1.353
6 | Fuse | F1 | 6V 2A 50A 1W -40℃~+85℃ 4A 4mΩ 5s 45mΩ 0805 Resettable Fuses ROHS | Fuse-0805 | BSMD0805L-200 | BHFUSE |  | C2757931 | - | 1 | 5 | 10 | LCSC | 0.0951 | 0.951
7 | Ferrite Bead | FB1 | FERRITE BEAD 120 OHM 0603 1LN | IND-0603 (1608 Metric) | BLM18SG121TN1D | Murata | - | C113030 | - | 1 | 5 | 20 | LCSC | 0.0322 | 0.644
8 | DC Power Jack | J1 | DC Power Receptacle 260℃ Brass -20℃~+70℃ 2.5mm 6mm 2.5A 24V Plugin AC/DC Power Connectors ROHS | Custom | DC-0360-2.5 | XKB Connectivity | - | C319122 | - | 1 | 5 | 10 | LCSC | 0.1384 | 1.384
9 | JST Connector | J2 | 1x2P 1 1.25mm Male pin 2 -40℃~+85℃ Surface Mount SMD,P=1.25mm Wire To Board / Wire To Wire Connector ROHS | Custom | 1.25-2PWB | DEALON | - | C2905009 | - | 1 | 5 | 20 | LCSC | 0.0225 | 0.45
10 | Connector | J3 | 1x6P SH 1 1mm 6 SMD,P=1mm Wire To Board / Wire To Wire Connector ROHS | Custom | C145963 | BOOMELE | - | C145963 | - | 1 | 5 | 12 | LCSC | 0.072 | 0.864
11 | LED | LED1 | Emerald 0603 Light Emitting Diodes (LED) ROHS | LED-0603 | NCD0603G2 | Foshan NationStar Optoelectronics | - | C87326 | - | 1 | 5 | 20 | LCSC | 0.0265 | 0.53
12 | LED | LED2 | 0603 Light Emitting Diodes (LED) ROHS | LED-0603 | NCD0603R3 | Foshan NationStar Optoelectronics | - | C3151730 | - | 1 | 5 | 20 | LCSC | 0.0233 | 0.466
13 | LED | LED3 | White light 0603 Light Emitting Diodes (LED) ROHS | LED-0603 | NCD0603W3 | Foshan NationStar Optoelectronics | - | C158100 | - | 1 | 5 | 20 | LCSC | 0.0322 | 0.644
14 | RGB LED | LED4, LED5, LED6, LED7, LED8, LED9 | SMD5050 Light Emitting Diodes (LED) ROHS | Custom | WS2812B-XF02/W | Worldsemi | - | C4154882 | - | 6 | 30 | 35 | LCSC | 0.0713 | 2.4955
15 | Mosfet | Q1 | N-CHANNEL 20-V (D-S) MOSFET | Sot-23 | SI2302CDS | TECH PUBLIC | - | C5310968 | - | 1 | 5 | 20 | LCSC | 0.0341 | 0.682
16 | Mosfet | Q2 | Trans Mosfet P-ch 30V 4A 3-PIN SOT-23 T/r | SOT-23 | AO3401A | Alpha & Omega Semiconductor | - | C181091 | - | 1 | 5 | 10 | LCSC | 0.031 | 0.31
17 | Resistor | R1, R4, R6, R8, R10, R13, R14 | RES SMD 10K Ohm 1% 1/10W 0603 | Res-0603 | RC0603FR-0710KL | Yageo | - | C98220 | 10K | 7 | 35 | 100 | LCSC | 0.001 | 0.1
18 | Resistor | R2 | RES SMD 220 OHM 1% 1/10W 0603 | Res-0603 | RC0603FR-07220RL | Yageo | - | C107696 | 220R | 1 | 5 | 100 | LCSC | 0.0012 | 0.12
19 | Resistor | R3 | RES 56K OHM 1% 1/16W 0402 | Res-0402 | RC0402FR-0756KL | Yageo | - | C114756 | 56K | 1 | 5 | 100 | LCSC | 0.0006 | 0.06
20 | Resistor | R5, R12 | RES 100K OHM 5% 1/10W 0603 | Res-0603 | RC0603JR-07100KL | Yageo | - | C100048 | 100K | 2 | 10 | 100 | LCSC | 0.0011 | 0.11
21 | Resistor | R7 | RES SMD 330R 100 mW 0603 | Res-0603 | RC0603JR-07330RL | Yageo | - | C105879 | 330R | 1 | 5 | 100 | LCSC | 0.001 | 0.1
22 | Resistor | R9 | RES SMD 51R 100mW 0603 | Res-0603 | RC0603FR-0751RL | Yageo | - | C114628 | 51R | 1 | 5 | 100 | LCSC | 0.0013 | 0.13
23 | Resistor | R11 | RES SMD 10K Ohm 1% 1/10W 0603 | Res-0603 | RC0603FR-0710KL | Yageo | - | C98220 | DNP | 1 | 5 | - | LCSC | - | - | DNP
24 | Resistor | R15 | RES SMD 1K OHM 1% 1/10W 0603 | Res-0603 | RC0603FR-071KL | Yageo | - | C22548 | 1K | 1 | 5 | 100 | LCSC | 0.001 | 0.1
25 | Tactile Switch | SW1 | 50mA Lying SPST 24V Plugin Tactile Switches ROHS | Custom | 1825027-8 | TE Connectivity | - | C266196 | - | 1 | 5 | 10 | LCSC | 0.1336 | 1.336
26 | Tactile Switch | SW2, SW5 | 50mA Brick nogging SPST 100MΩ 1000000 times 250gf@±30gf 12V SMD Tactile Switches ROHS | Custom | K2-6639SP-C4SC-04 | Korean Hroparts Elec | - | C83206 | - | 2 | 10 | 20 | LCSC | 0.0483 | 0.966
27 | Tactile Switch | SW3 | No NO 50mA 100MΩ 100000 Times 12V 130gf@±30gf Brick nogging SPST SMD Tactile Switches ROHS | Custom | GT-TC074E-H080-L1 | G-Switch | - | C963229 | - | 1 | 5 | 10 | LCSC | 0.0646 | 0.646
28 | Mosfet | U1 | ESOP-8 Battery Management ICs ROHS | ESOP-8 | TP4056-42-ESOP8 | TOPPOWER | - | C16581 | - | 1 | 5 | 10 | LCSC | 0.2079 | 2.079
29 | IC | U3 | 500-MA, LOW-NOISE, LOW-IQ, HIGH | 4-WCSP (0.63x0.63) | TPS7A2133PYWDJ | Texas Instruments | - | C3019997 | - | 1 | 5 | 6 | LCSC | 0.5457 | 3.2742
30 | Module | U6 | SMD MODULE W/PCB ANT ESP-U4WDH | Custom | ESP32-MINI-1-N4 | Espressif Systems | - | C2980305 | - | 1 | 5 | 6 | LCSC | 2.8589 | 17.1534
31 | Battery | Peripheral | 3.7V 250mAh 402035 JST 1.25mm lithium polymer li ion rechargeable battery Lipo cells for MP3 MP4 GPS bluetooth headset video pen | - | - | - | - | - |  | 1 | 5 | 5 | Aliexpress | 4.67 | 23.35
32 | Adaptor | Peripheral | Black universal American Canada Japan power charger 100-240V US AC to DC 5.5*2.5mm power adapter 1A 3V/5V/6V/7V/9V/12V optional | - | - | - | - | - |  | 1 | 5 | 1 | Aliexpress | 0.35 | 0.35
[12 empty] | Total Component Cost |  |  | 64.1054
[12 empty] | Single Board Cost |  |  | 12.8211

## 50 Boards
|  | Component list |  | Bill of Materials for Project [IoT-Button]
|  | Source Data From: |  | IoT-Button
|  | Project: |  | IoT-Button
|  | Variant: |  | None
# | Item Type | Designator | Description | Footprint | Manufacturer Part Number | Manufacturer | Alternate Part Number | LCSC Part Number | Value | Quantity | Quantity (50 Boards) | MOQ (50 Boards) | Links | Unit Cost (50 Boards) | Total Cost (50 Boards) | Remarks | Reviewer Remarks
1 | Capacitor | C1, C2, C5, C8, C10, C11, C12, C14, C15, C16, C17, C18, C20, C25, C26 | CAP CER 0.1UF 25V X5R 0402 | Cap-0402 | CC0402KRX5R8BB104 | Yageo | - | C106256 | 100nF | 15 | 750 | 800 | LCSC | 0.0018 | 1.44
2 | Capacitor | C3, C4, C7, C13, C19, C27 | CAP CER 1UF 25V X5R 0603 | Cap-0603 | CC0603KRX5R8BB105 | Yageo | - | C14664 | 1uF | 6 | 300 | 400 | LCSC | 0.0055 | 2.2
3 | Capacitor | C6, C9 | CAP CER 10UF 16V X5R 0603 | Cap-0603 | CC0603KRX5R7BB106 | Yageo | - | C2936601 | 10uF | 2 | 100 | 110 | LCSC | 0.1304 | 14.344
4 | Diode | D1 | TVS DIODE 5VWM 6.3VC DSN0603-2 | DSN0603-2 | PESD5V0H1BSFYL | Nexperia | - | C477989 | - | 1 | 50 | 60 | LCSC | 0.0643 | 3.858
5 | Diode | D3 | DIODE SCHOTTKY 20V 1A SOD123FL | SOD-123 | MBR120VLSFT3G | ON Semiconductor | - | C295749 | - | 1 | 50 | 52 | LCSC | 0.1697 | 8.8244
6 | Fuse | F1 | 6V 2A 50A 1W -40℃~+85℃ 4A 4mΩ 5s 45mΩ 0805 Resettable Fuses ROHS | Fuse-0805 | BSMD0805L-200 | BHFUSE |  | C2757931 | - | 1 | 50 | 55 | LCSC | 0.0776 | 4.268
7 | Ferrite Bead | FB1 | FERRITE BEAD 120 OHM 0603 1LN | IND-0603 (1608 Metric) | BLM18SG121TN1D | Murata | - | C113030 | - | 1 | 50 | 60 | LCSC | 0.031 | 1.86
8 | DC Power Jack | J1 | DC Power Receptacle 260℃ Brass -20℃~+70℃ 2.5mm 6mm 2.5A 24V Plugin AC/DC Power Connectors ROHS | Custom | DC-0360-2.5 | XKB Connectivity | - | C319122 | - | 1 | 50 | 55 | LCSC | 0.1117 | 6.1435
9 | JST Connector | J2 | 1x2P 1 1.25mm Male pin 2 -40℃~+85℃ Surface Mount SMD,P=1.25mm Wire To Board / Wire To Wire Connector ROHS | Custom | 1.25-2PWB | DEALON | - | C2905009 | - | 1 | 50 | 60 | LCSC | 0.0225 | 1.35
10 | Connector | J3 | 1x6P SH 1 1mm 6 SMD,P=1mm Wire To Board / Wire To Wire Connector ROHS | Custom | C145963 | BOOMELE | - | C145963 | - | 1 | 50 | 60 | LCSC | 0.0704 | 4.224
11 | LED | LED1 | Emerald 0603 Light Emitting Diodes (LED) ROHS | LED-0603 | NCD0603G2 | Foshan NationStar Optoelectronics | - | C87326 | - | 1 | 50 | 60 | LCSC | 0.0265 | 1.59
12 | LED | LED2 | 0603 Light Emitting Diodes (LED) ROHS | LED-0603 | NCD0603R3 | Foshan NationStar Optoelectronics | - | C3151730 | - | 1 | 50 | 60 | LCSC | 0.0233 | 1.398
13 | LED | LED3 | White light 0603 Light Emitting Diodes (LED) ROHS | LED-0603 | NCD0603W3 | Foshan NationStar Optoelectronics | - | C158100 | - | 1 | 50 | 60 | LCSC | 0.0322 | 1.932
14 | RGB LED | LED4, LED5, LED6, LED7, LED8, LED9 | SMD5050 Light Emitting Diodes (LED) ROHS | Custom | WS2812B-XF02/W | Worldsemi | - | C4154882 | - | 6 | 300 | 310 | LCSC | 0.0502 | 15.562
15 | Mosfet | Q1 | N-CHANNEL 20-V (D-S) MOSFET | Sot-23 | SI2302CDS | TECH PUBLIC | - | C5310968 | - | 1 | 50 | 60 | LCSC | 0.0341 | 2.046
16 | Mosfet | Q2 | Trans Mosfet P-ch 30V 4A 3-PIN SOT-23 T/r | SOT-23 | AO3401A | Alpha & Omega Semiconductor | - | C181091 | - | 1 | 50 | 60 | LCSC | 0.0326 | 1.956
17 | Resistor | R1, R4, R6, R8, R10, R13, R14 | RES SMD 10K Ohm 1% 1/10W 0603 | Res-0603 | RC0603FR-0710KL | Yageo | - | C98220 | 10K | 7 | 350 | 400 | LCSC | 0.001 | 0.4
18 | Resistor | R2 | RES SMD 220 OHM 1% 1/10W 0603 | Res-0603 | RC0603FR-07220RL | Yageo | - | C107696 | 220R | 1 | 50 | 100 | LCSC | 0.0012 | 0.12
19 | Resistor | R3 | RES 56K OHM 1% 1/16W 0402 | Res-0402 | RC0402FR-0756KL | Yageo | - | C114756 | 56K | 1 | 5 | 100 | LCSC | 0.0006
20 | Resistor | R5, R12 | RES 100K OHM 5% 1/10W 0603 | Res-0603 | RC0603JR-07100KL | Yageo | - | C100048 | 100K | 2 | 100 | 200 | LCSC | 0.0011 | 0.22
21 | Resistor | R7 | RES SMD 330R 100 mW 0603 | Res-0603 | RC0603JR-07330RL | Yageo | - | C105879 | 330R | 1 | 50 | 100 | LCSC | 0.001 | 0.1
22 | Resistor | R9 | RES SMD 51R 100mW 0603 | Res-0603 | RC0603FR-0751RL | Yageo | - | C114628 | 51R | 1 | 50 | 100 | LCSC | 0.0013 | 0.13
23 | Resistor | R11 | RES SMD 10K Ohm 1% 1/10W 0603 | Res-0603 | RC0603FR-0710KL | Yageo | - | C98220 | DNP | 1 | 50 | - | LCSC | - | - | DNP
24 | Resistor | R15 | RES SMD 1K OHM 1% 1/10W 0603 | Res-0603 | RC0603FR-071KL | Yageo | - | C22548 | 1K | 1 | 50 | 100 | LCSC | 0.001 | 0.1
25 | Tactile Switch | SW1 | 50mA Lying SPST 24V Plugin Tactile Switches ROHS | Custom | 1825027-8 | TE Connectivity | - | C266196 | - | 1 | 50 | 55 | LCSC | 0.1336 | 7.348
26 | Tactile Switch | SW2, SW5 | 50mA Brick nogging SPST 100MΩ 1000000 times 250gf@±30gf 12V SMD Tactile Switches ROHS | Custom | K2-6639SP-C4SC-04 | Korean Hroparts Elec | - | C83206 | - | 2 | 100 | 110 | LCSC | 0.0414 | 4.554
27 | Tactile Switch | SW3 | No NO 50mA 100MΩ 100000 Times 12V 130gf@±30gf Brick nogging SPST SMD Tactile Switches ROHS | Custom | GT-TC074E-H080-L1 | G-Switch | - | C963229 | - | 1 | 50 | 60 | LCSC | 0.0646 | 3.876
28 | Mosfet | U1 | ESOP-8 Battery Management ICs ROHS | ESOP-8 | TP4056-42-ESOP8 | TOPPOWER | - | C16581 | - | 1 | 50 | 55 | LCSC | 0.1446 | 7.953
29 | IC | U3 | 500-MA, LOW-NOISE, LOW-IQ, HIGH | 4-WCSP (0.63x0.63) | TPS7A2133PYWDJ | Texas Instruments | - | C3019997 | - | 1 | 50 | 52 | LCSC | 0.4073 | 21.1796
30 | Module | U6 | SMD MODULE W/PCB ANT ESP-U4WDH | Custom | ESP32-MINI-1-N4 | Espressif Systems | - | C2980305 | - | 1 | 50 | 52 | LCSC | 2.7953 | 145.3556
31 | Battery | Peripheral | 3.7V 250mAh 402035 JST 1.25mm lithium polymer li ion rechargeable battery Lipo cells for MP3 MP4 GPS bluetooth headset video pen | - | - | - | - | - |  | 1 | 50 | 50 | Aliexpress | 4.67 | 233.5
32 | Adaptor | Peripheral | Black universal American Canada Japan power charger 100-240V US AC to DC 5.5*2.5mm power adapter 1A 3V/5V/6V/7V/9V/12V optional | - | - | - | - | - |  | 1 | 50 | 50 | Aliexpress | 0.35 | 17.5
[12 empty] | Total Component Cost |  |  | 515.3321
[12 empty] | Single Board Cost |  |  | 10.3066

## 500 Boards
|  | Component list |  | Bill of Materials for Project [IoT-Button]
|  | Source Data From: |  | IoT-Button
|  | Project: |  | IoT-Button
|  | Variant: |  | None
# | Item Type | Designator | Description | Footprint | Manufacturer Part Number | Manufacturer | Alternate Part Number | LCSC Part Number | Value | Quantity | Quantity (500 Boards) | MOQ (500 Boards) | Links | Unit Cost (500 Boards) | Total Cost (500 Boards) | Remarks | Reviewer Remarks
1 | Capacitor | C1, C2, C5, C8, C10, C11, C12, C14, C15, C16, C17, C18, C20, C25, C26 | CAP CER 0.1UF 25V X5R 0402 | Cap-0402 | CC0402KRX5R8BB104 | Yageo | - | C106256 | 100nF | 15 | 7500 | 7600 | LCSC | 0.0013 | 9.88
2 | Capacitor | C3, C4, C7, C13, C19, C27 | CAP CER 1UF 25V X5R 0603 | Cap-0603 | CC0603KRX5R8BB105 | Yageo | - | C14664 | 1uF | 6 | 3000 | 3100 | LCSC | 0.0044 | 13.64
3 | Capacitor | C6, C9 | CAP CER 10UF 16V X5R 0603 | Cap-0603 | CC0603KRX5R7BB106 | Yageo | - | C2936601 | 10uF | 2 | 1000 | 1050 | LCSC | 0.0985 | 103.425
4 | Diode | D1 | TVS DIODE 5VWM 6.3VC DSN0603-2 | DSN0603-2 | PESD5V0H1BSFYL | Nexperia | - | C477989 | - | 1 | 500 | 6 | LCSC | 0.0643 | 0.3858
5 | Diode | D3 | DIODE SCHOTTKY 20V 1A SOD123FL | SOD-123 | MBR120VLSFT3G | ON Semiconductor | - | C295749 | - | 1 | 500 | 6 | LCSC | 0.2255 | 1.353
6 | Fuse | F1 | 6V 2A 50A 1W -40℃~+85℃ 4A 4mΩ 5s 45mΩ 0805 Resettable Fuses ROHS | Fuse-0805 | BSMD0805L-200 | BHFUSE |  | C2757931 | - | 1 | 500 | 10 | LCSC | 0.0951 | 0.951
7 | Ferrite Bead | FB1 | FERRITE BEAD 120 OHM 0603 1LN | IND-0603 (1608 Metric) | BLM18SG121TN1D | Murata | - | C113030 | - | 1 | 500 | 20 | LCSC | 0.0322 | 0.644
8 | DC Power Jack | J1 | Panel Mounting DC Power Receptacle 260℃ Brass -20℃~+70℃ 2mm 6mm 2.5A 24V SMD AC/DC Power Connectors ROHS | Custom | DC-044D-2.5A-2.0-SMT | XKB Connectivity | - | C397342 |  | 1 | 500 | 10 | LCSC | 0.1636 | 1.636
9 | JST Connector | J2 | 1x2P 1 1.25mm Male pin 2 -40℃~+85℃ Surface Mount SMD,P=1.25mm Wire To Board / Wire To Wire Connector ROHS | Custom | 1.25-2PWB | DEALON | - | C2905009 | - | 1 | 500 | 20 | LCSC | 0.0225 | 0.45
10 | Connector | J3 | 1x6P SH 1 1mm 6 SMD,P=1mm Wire To Board / Wire To Wire Connector ROHS | Custom | C145963 | BOOMELE | - | C145963 | - | 1 | 500 | 12 | LCSC | 0.072 | 0.864
11 | Inductor | L1 | 22uH ±20% SMD Power Inductors ROHS | Custom | SMRH74-220MT | SXN(Shun Xiang Nuo Elec) |  | C27442 | - | 1 | 500 | 10 | LCSC | 0.2013 | 2.013
12 | LED | LED1 | Emerald 0603 Light Emitting Diodes (LED) ROHS | LED-0603 | NCD0603G2 | Foshan NationStar Optoelectronics | - | C87326 | - | 1 | 500 | 20 | LCSC | 0.0265 | 0.53
13 | LED | LED2 | 0603 Light Emitting Diodes (LED) ROHS | LED-0603 | NCD0603R3 | Foshan NationStar Optoelectronics | - | C3151730 | - | 1 | 500 | 20 | LCSC | 0.0233 | 0.466
14 | LED | LED3 | White light 0603 Light Emitting Diodes (LED) ROHS | LED-0603 | NCD0603W3 | Foshan NationStar Optoelectronics | - | C158100 | - | 1 | 500 | 20 | LCSC | 0.0322 | 0.644
15 | RGB LED | LED4, LED5, LED6, LED7, LED8, LED9 | SMD5050 Light Emitting Diodes (LED) ROHS | Custom | WS2812B-XF02/W | Worldsemi | - | C4154882 | - | 6 | 3000 | 35 | LCSC | 0.0713 | 2.4955
16 | Mosfet | Q2 | Trans Mosfet P-ch 30V 4A 3-PIN SOT-23 T/r | SOT-23 | AO3401A | Alpha & Omega Semiconductor | - | C181091 | - | 1 | 500 | 20 | LCSC | 0.031 | 0.62
17 | Resistor | R1, R4, R6, R8, R10 | RES SMD 10K Ohm 1% 1/10W 0603 | Res-0603 | RC0603FR-0710KL | Yageo | - | C98220 | 10K | 5 | 2500 | 100 | LCSC | 0.001 | 0.1
18 | Resistor | R2 | RES SMD 220 OHM 1% 1/10W 0603 | Res-0603 | RC0603FR-07220RL | Yageo | - | C107696 | 220R | 1 | 500 | 100 | LCSC | 0.0012 | 0.12
19 | Resistor | R3, R5, R12 | RES 100K OHM 5% 1/10W 0603 | Res-0603 | RC0603JR-07100KL | Yageo | - | C100048 | 100K | 3 | 1500 | 100 | LCSC | 0.0011 | 0.11
20 | Resistor | R7 | RES SMD 330R 100 mW 0603 | Res-0603 | RC0603JR-07330RL | Yageo | - | C105879 | 330R | 1 | 500 | 100 | LCSC | 0.001 | 0.1
21 | Resistor | R9 | RES SMD 51R 100mW 0603 | Res-0603 | RC0603FR-0751RL | Yageo | - | C114628 | 51R | 1 | 500 | 100 | LCSC | 0.0013 | 0.13
22 | Resistor | R11 | RES SMD 10K Ohm 1% 1/10W 0603 | Res-0603 | RC0603FR-0710KL | Yageo | - | C98220 | DNP | 1 | 500 | - | LCSC | - | - | DNP
23 | Tactile Switch | SW1 | 50mA Lying SPST 24V Plugin Tactile Switches ROHS | Custom | 1825027-8 | TE Connectivity | - | C266196 | - | 1 | 500 | 10 | LCSC | 0.1336 | 1.336
24 | Tactile Switch | SW2, SW5 | 50mA Brick nogging SPST 100MΩ 1000000 times 250gf@±30gf 12V SMD Tactile Switches ROHS | Custom | K2-6639SP-C4SC-04 | Korean Hroparts Elec | - | C83206 | - | 2 | 1000 | 20 | LCSC | 0.0483 | 0.966
25 | Tactile Switch | SW3 | No NO 50mA 100MΩ 100000 Times 12V 130gf@±30gf Brick nogging SPST SMD Tactile Switches ROHS | Custom | GT-TC074E-H080-L1 | G-Switch | - | C963229 | - | 1 | 500 | 10 | LCSC | 0.0646 | 0.646
26 | Mosfet | U1 | ESOP-8 Battery Management ICs ROHS | ESOP-8 | TP4056-42-ESOP8 | TOPPOWER | - | C16581 | - | 1 | 500 | 10 | LCSC | 0.2079 | 2.079
27 | IC | U3 | 500-MA, LOW-NOISE, LOW-IQ, HIGH | 4-WCSP (0.63x0.63) | TPS7A2133PYWDJ | Texas Instruments | - | C3019997 | - | 1 | 500 | 6 | LCSC | 0.5457 | 3.2742
28 | Module | U6 | SMD MODULE W/PCB ANT ESP-U4WDH | Custom | ESP32-MINI-1-N4 | Espressif Systems | - | C2980305 | - | 1 | 500 | 6 | LCSC | 2.8589 | 17.1534
29 | Battery | Peripheral | 3.7V 250mAh 402035 JST 1.25mm lithium polymer li ion rechargeable battery Lipo cells for MP3 MP4 GPS bluetooth headset video pen | - | - | - | - | - |  | 1 | 500 | 5 | Aliexpress | 4.67 | 23.35
30 | Adaptor | Peripheral | Black universal American Canada Japan power charger 100-240V US AC to DC 5.5*2.5mm power adapter 1A 3V/5V/6V/7V/9V/12V optional | - | - | - | - | - |  | 1 | 500 | 1 | Aliexpress | 0.35 | 0.35
[12 empty] | Total Component Cost |  |  | 189.7119
[12 empty] | Single Board Cost |  |  | 0.37942

## 3000 Boards
|  | Component list |  | Bill of Materials for Project [IoT-Button]
|  | Source Data From: |  | IoT-Button
|  | Project: |  | IoT-Button
|  | Variant: |  | None
# | Item Type | Designator | Description | Footprint | Manufacturer Part Number | Manufacturer | Alternate Part Number | LCSC Part Number | Value | Quantity | Quantity (500 Boards) | MOQ (500 Boards) | Links | Unit Cost (500 Boards) | Total Cost (500 Boards) | Remarks | Reviewer Remarks
1 | Capacitor | C1, C2, C5, C8, C10, C11, C12, C14, C15, C16, C17, C18, C20, C25, C26 | CAP CER 0.1UF 25V X5R 0402 | Cap-0402 | CC0402KRX5R8BB104 | Yageo | - | C106256 | 100nF | 15 | 7500 | 7600 | LCSC | 0.0013 | 9.88
2 | Capacitor | C3, C4, C7, C13, C19, C27 | CAP CER 1UF 25V X5R 0603 | Cap-0603 | CC0603KRX5R8BB105 | Yageo | - | C14664 | 1uF | 6 | 3000 | 3100 | LCSC | 0.0044 | 13.64
3 | Capacitor | C6, C9 | CAP CER 10UF 16V X5R 0603 | Cap-0603 | CC0603KRX5R7BB106 | Yageo | - | C2936601 | 10uF | 2 | 1000 | 1050 | LCSC | 0.0985 | 103.425
4 | Diode | D1 | TVS DIODE 5VWM 6.3VC DSN0603-2 | DSN0603-2 | PESD5V0H1BSFYL | Nexperia | - | C477989 | - | 1 | 500 | 6 | LCSC | 0.0643 | 0.3858
5 | Diode | D3 | DIODE SCHOTTKY 20V 1A SOD123FL | SOD-123 | MBR120VLSFT3G | ON Semiconductor | - | C295749 | - | 1 | 500 | 6 | LCSC | 0.2255 | 1.353
6 | Fuse | F1 | 6V 2A 50A 1W -40℃~+85℃ 4A 4mΩ 5s 45mΩ 0805 Resettable Fuses ROHS | Fuse-0805 | BSMD0805L-200 | BHFUSE |  | C2757931 | - | 1 | 500 | 10 | LCSC | 0.0951 | 0.951
7 | Ferrite Bead | FB1 | FERRITE BEAD 120 OHM 0603 1LN | IND-0603 (1608 Metric) | BLM18SG121TN1D | Murata | - | C113030 | - | 1 | 500 | 20 | LCSC | 0.0322 | 0.644
8 | DC Power Jack | J1 | Panel Mounting DC Power Receptacle 260℃ Brass -20℃~+70℃ 2mm 6mm 2.5A 24V SMD AC/DC Power Connectors ROHS | Custom | DC-044D-2.5A-2.0-SMT | XKB Connectivity | - | C397342 |  | 1 | 500 | 10 | LCSC | 0.1636 | 1.636
9 | JST Connector | J2 | 1x2P 1 1.25mm Male pin 2 -40℃~+85℃ Surface Mount SMD,P=1.25mm Wire To Board / Wire To Wire Connector ROHS | Custom | 1.25-2PWB | DEALON | - | C2905009 | - | 1 | 500 | 20 | LCSC | 0.0225 | 0.45
10 | Connector | J3 | 1x6P SH 1 1mm 6 SMD,P=1mm Wire To Board / Wire To Wire Connector ROHS | Custom | C145963 | BOOMELE | - | C145963 | - | 1 | 500 | 12 | LCSC | 0.072 | 0.864
11 | Inductor | L1 | 22uH ±20% SMD Power Inductors ROHS | Custom | SMRH74-220MT | SXN(Shun Xiang Nuo Elec) |  | C27442 | - | 1 | 500 | 10 | LCSC | 0.2013 | 2.013
12 | LED | LED1 | Emerald 0603 Light Emitting Diodes (LED) ROHS | LED-0603 | NCD0603G2 | Foshan NationStar Optoelectronics | - | C87326 | - | 1 | 500 | 20 | LCSC | 0.0265 | 0.53
13 | LED | LED2 | 0603 Light Emitting Diodes (LED) ROHS | LED-0603 | NCD0603R3 | Foshan NationStar Optoelectronics | - | C3151730 | - | 1 | 500 | 20 | LCSC | 0.0233 | 0.466
14 | LED | LED3 | White light 0603 Light Emitting Diodes (LED) ROHS | LED-0603 | NCD0603W3 | Foshan NationStar Optoelectronics | - | C158100 | - | 1 | 500 | 20 | LCSC | 0.0322 | 0.644
15 | RGB LED | LED4, LED5, LED6, LED7, LED8, LED9 | SMD5050 Light Emitting Diodes (LED) ROHS | Custom | WS2812B-XF02/W | Worldsemi | - | C4154882 | - | 6 | 3000 | 35 | LCSC | 0.0713 | 2.4955
16 | Mosfet | Q2 | Trans Mosfet P-ch 30V 4A 3-PIN SOT-23 T/r | SOT-23 | AO3401A | Alpha & Omega Semiconductor | - | C181091 | - | 1 | 500 | 20 | LCSC | 0.031 | 0.62
17 | Resistor | R1, R4, R6, R8, R10 | RES SMD 10K Ohm 1% 1/10W 0603 | Res-0603 | RC0603FR-0710KL | Yageo | - | C98220 | 10K | 5 | 2500 | 100 | LCSC | 0.001 | 0.1
18 | Resistor | R2 | RES SMD 220 OHM 1% 1/10W 0603 | Res-0603 | RC0603FR-07220RL | Yageo | - | C107696 | 220R | 1 | 500 | 100 | LCSC | 0.0012 | 0.12
19 | Resistor | R3, R5, R12 | RES 100K OHM 5% 1/10W 0603 | Res-0603 | RC0603JR-07100KL | Yageo | - | C100048 | 100K | 3 | 1500 | 100 | LCSC | 0.0011 | 0.11
20 | Resistor | R7 | RES SMD 330R 100 mW 0603 | Res-0603 | RC0603JR-07330RL | Yageo | - | C105879 | 330R | 1 | 500 | 100 | LCSC | 0.001 | 0.1
21 | Resistor | R9 | RES SMD 51R 100mW 0603 | Res-0603 | RC0603FR-0751RL | Yageo | - | C114628 | 51R | 1 | 500 | 100 | LCSC | 0.0013 | 0.13
22 | Resistor | R11 | RES SMD 10K Ohm 1% 1/10W 0603 | Res-0603 | RC0603FR-0710KL | Yageo | - | C98220 | DNP | 1 | 500 | - | LCSC | - | - | DNP
23 | Tactile Switch | SW1 | 50mA Lying SPST 24V Plugin Tactile Switches ROHS | Custom | 1825027-8 | TE Connectivity | - | C266196 | - | 1 | 500 | 10 | LCSC | 0.1336 | 1.336
24 | Tactile Switch | SW2, SW5 | 50mA Brick nogging SPST 100MΩ 1000000 times 250gf@±30gf 12V SMD Tactile Switches ROHS | Custom | K2-6639SP-C4SC-04 | Korean Hroparts Elec | - | C83206 | - | 2 | 1000 | 20 | LCSC | 0.0483 | 0.966
25 | Tactile Switch | SW3 | No NO 50mA 100MΩ 100000 Times 12V 130gf@±30gf Brick nogging SPST SMD Tactile Switches ROHS | Custom | GT-TC074E-H080-L1 | G-Switch | - | C963229 | - | 1 | 500 | 10 | LCSC | 0.0646 | 0.646
26 | Mosfet | U1 | ESOP-8 Battery Management ICs ROHS | ESOP-8 | TP4056-42-ESOP8 | TOPPOWER | - | C16581 | - | 1 | 500 | 10 | LCSC | 0.2079 | 2.079
27 | IC | U3 | 500-MA, LOW-NOISE, LOW-IQ, HIGH | 4-WCSP (0.63x0.63) | TPS7A2133PYWDJ | Texas Instruments | - | C3019997 | - | 1 | 500 | 6 | LCSC | 0.5457 | 3.2742
28 | Module | U6 | SMD MODULE W/PCB ANT ESP-U4WDH | Custom | ESP32-MINI-1-N4 | Espressif Systems | - | C2980305 | - | 1 | 500 | 6 | LCSC | 2.8589 | 17.1534
29 | Battery | Peripheral | 104050 3.7V 2600mAh Li-polymer Battery For GPS MP3 Bluetooth Headset Power Bank Rechargeable Lithium Batteria | - | - | - | - | - |  | 1 | 500 | 5 | Aliexpress | 3.28 | 16.4
30 | Adaptor | Peripheral | 5V2A New AC 100V-240V Converter Adapter DC 5V 2A 2000mA Power Supply EU Plug DC 5.5mm x 2.1mm | - | - | - | - | - |  | 1 | 500 | 1 | Aliexpress | 2.47 | 2.47
[12 empty] | Total Component Cost |  |  | 184.8819
[12 empty] | Single Board Cost |  |  | 0.36976