## 5 Boards
|  | Component list |  | Bill of Materials for Project [IoT-Speaker]
|  | Source Data From: |  | IoT-Speaker
|  | Project: |  | IoT-Speaker
|  | Variant: |  | None
# | Item Type | Designator | Description | Footprint | Manufacturer Part Number | Manufacturer | Alternate Part Number | LCSC Part Number | Value | Quantity | Quantity (5 Boards) | MOQ (5 Boards) | Links | Unit Cost (2 Boards) | Total Cost (5 Boards) | Remarks | Reviewer Remarks
1 | Capacitor | C1, C5, C37, C50, C52, C61, C66, C68 | CAP CER 10UF 25V X5R 0805 | Cap-0805 | CC0805KKX5R8BB106 | Yageo | - | C89831 | 10uF | 8 | 40 | 40 | LCSC | 0.0504 | 2.016
2 | Capacitor | C2, C3, C4, C6, C8, C9, C12, C13, C15, C17, C18, C19, C20, C21, C22, C24, C29, C30, C32, C34, C38, C40, C41, C43, C46, C62, C77, C81 | CAP CER 0.1UF 25V X5R 0402 | Cap-0402 | CC0402KRX5R8BB104 | Yageo | - | C106256 | 100nF | 28 | 140 | 200 | LCSC | 0.0019 | 0.38
3 | Capacitor | C7, C59 | CAP ALUM POLY 330UF 20% 25V SMD | Custom | 25SVPF330M | Panasonic | - | C178367 | 330uF | 2 | 10 | 11 | LCSC | 0.8079 | 8.8869
4 | Capacitor | C10, C11 | CAP ALUM POLY 100UF 20% 25V SMD | Custom | 25SVPF100M | Panasonic | - | C136279 | 100uF | 2 | 10 | 11 | LCSC | 0.6432 | 7.0752
5 | Capacitor | C14, C35, C36, C47, C49, C51, C53, C55, C56, C57, C58, C60, C63, C64, C67, C69, C70, C72, C73, C75, C78, C79 | CAP CER 1UF 25V X5R 0603 | Cap-0603 | CC0603KRX5R8BB105 | Yageo | - | C14664 | 1uF | 22 | 110 | 200 | LCSC | 0.0052 | 1.04
6 | Capacitor | C16 | CAP TANT 100UF 20% 25V 2917 | Case-E | TAJE107M025RNJ | Kyocera AVX | - | C7230 | 100uF | 1 | 5 | 6 | LCSC | 1.4064 | 8.4384
7 | Capacitor | C23, C28, C31, C33, C39, C45 | CAP CER 4.7UF 16V X5R 0603 | Cap-0603 | CC0603KRX5R7BB475 | Yageo | - | C277476 | 4.7uF | 6 | 30 | 40 | LCSC | 0.0241 | 0.964
8 | Capacitor | C25, C26, C27 | CAP CER 33PF 25V C0G/NP0 0402 | Cap-0402 | GRM1555C1E330JA01D | Murata | 0402N330K250CT | C387979 | 33pF | 3 | 15 | 50 | LCSC | 0.0051 | 0.255
9 | Capacitor | C42, C44 , C80 | CAP CER 10000PF 50V C0G/NPO 0603 | Cap-0603 | CC0603JRNPO9BN103 | Yageo | - | C389113 | 10nF | 3 | 15 | 50 | LCSC | 0.0156 | 0.78
10 | Capacitor | C48, C54, C65, C71 | CAP CER 200PF 50V X7R 0603 | Cap-0603 | CC0603KRX7R9BB201 | Yageo | - | C107080 | 200pF | 4 | 20 | 100 | LCSC | 0.003 | 0.3
|  | C74 | CAP CER 100PF 50V C0G/NPO 0603 | Cap-0603 | CC0603JRNPO9BN101 | Yageo | - | C14665 | 100pF | 1 | 5 | 100 | LCSC | 0.0022 | 0.22
12 | Capacitor | C76 | CAP CER 22UF 10V X5R 0603 | Cap-0603 | CC0603MRX5R6BB226 | Yageo | - | C109447 | 22uF | 1 | 5 | 20 | LCSC | 0.0357 | 0.714
13 | Diode | D1, D4 | DIODE ZENER 3.3V 200MW SOD323F | SOD323F | MM3Z3V3B | ON Semiconductor / Fairchild | - | C2978865 | - | 2 | 10 | 20 | LCSC | 0.0448 | 0.896
14 | TVS Diode | D2 | TVS DIODE 12VWM 27VC SOD323 | SOD-323 | PESD12VS1UA,115 | Nexperia | - | C131084 | - | 1 | 5 | 6 | LCSC | 0.3946 | 2.3676
15 | Diode | D3, D5, D8 | 0.5mA@40V 40V Single 3A 0.55V@3A SMA(DO-214AC) Schottky Barrier Diodes (SBD) ROHS | SMA | SS34 | MDD | - | C8678 | - | 3 | 15 | 20 | LCSC | 0.0332 | 0.664
16 | Diode | D6, D7 | DIODE GEN PURP 75V 150MA SOD323 | SOD-323 | 1N4148WS-7-F | Diodes | - | C60580 | - | 2 | 10 | 20 | LCSC | 0.0212 | 0.424
17 | Fuse | F1 | 13.2V 2.6A 40A 800mW -40℃~+85℃ 5.2A 10mΩ 2.5s 50mΩ 1812 Resettable Fuses ROHS | 1812-FUSE | BSMD1812-260-13.2V | BHFUSE | - | C883159 | - | 1 | 5 | 10 | LCSC | 0.0524 | 0.524
18 | Ferrite Bead | FB1, FB2, FB7 | FERRITE BEAD 120 OHM 0603 1LN | IND-0603 (1608 Metric) | BLM18SG121TN1D | Murata | - | C113030 | - | 3 | 15 | 20 | LCSC | 0.0322 | 0.644
19 | Ferrite Bead | FB3, FB4, FB5, FB6 | FERRITE BEAD 600 OHM 1210 1LN | IND-1210 | FBMH3225HM601NT | Taiyo Yuden | - | C268004 | - | 4 | 20 | 25 | LCSC | 0.1399 | 3.4975
20 | USB Connector | J1 | 250mA 1 16 Female Type-C SMD USB Connectors ROHS | Custom | TYPE-C-31-M-12 | Korean Hroparts Elec | - | C165948 | - | 1 | 5 | 10 | LCSC | 0.2174 | 2.174
21 | JST Connector | J2 | Conn Shrouded Header (4 Sides) HDR 2 POS 2.5mm Solder ST Thru-Hole Box | Custom | B2B-XH-A(LF)(SN) | JST | - | C158012 | - | 1 | 5 | 20 | LCSC | 0.0339 | 0.678
22 | Connector | J3 | 1x6P SH 1 1mm 6 SMD,P=1mm Wire To Board / Wire To Wire Connector ROHS | Custom | C145963 | BOOMELE | - | C145963 | - | 1 | 5 | 12 | LCSC | 0.072 | 0.864
23 | JST Connector | J4 | 1x2P 1 1.25mm Male pin 2 -40℃~+85℃ Surface Mount SMD,P=1.25mm Wire To Board / Wire To Wire Connector ROHS | Custom | 1.25-2PWB | DEALON | - | C2905009 | DNP | 1 | 5 | - | - | - | - | DO NOT PLACE
24 | Header | J5, J6 | CONN HEADER VERT 2POS 2.54MM | HDR1X2_ | 61300211121 | Wurth Electronics | DZ254R-11-02-63 | C2935908 | - | 2 | 10 | 50 | LCSC | 0.0119 | 0.595
25 | Inductor | L1 | 2.9A 22uH ±20% 66mΩ SMD,12x12x5mm Power Inductors ROHS | Custom | YPRH1204-220M | YJYCOIN | - | C338845 | 22UH | 1 | 5 | 10 | LCSC | 0.2759 | 2.759
26 | Inductor | L2 | 5A 47uH ±20% 57.5mΩ SMD,13.8x12.6x6.5mm Power Inductors ROHS | Custom | YSPI1365-470M | YJYCOIN | - | C497913 | 47uH | 1 | 5 | 6 | LCSC | 0.4807 | 2.8842
27 | LED | LED1 | Emerald 0603 Light Emitting Diodes (LED) ROHS | LED-0603 | NCD0603G2 | Foshan NationStar Optoelectronics | - | C87326 | - | 1 | 5 | 20 | LCSC | 0.0265 | 0.53
28 | LED | LED2 | 0603 Light Emitting Diodes (LED) ROHS | LED-0603 | NCD0603R3 | Foshan NationStar Optoelectronics | - | C3151730 | - | 1 | 5 | 20 | LCSC | 0.0233 | 0.466
29 | LED | LED3 | White light 0603 Light Emitting Diodes (LED) ROHS | LED-0603 | NCD0603W3 | Foshan NationStar Optoelectronics | - | C158100 | - | 1 | 5 | 20 | LCSC | 0.0322 | 0.644
30 | RGB LED | LED4 | 20mA White Diffused -40℃~+85℃ RGB SMD5050 Light Emitting Diodes (LED) ROHS | SMD5050 | MHP5050RGBDT | MEIHUA | - | C409780 | - | 1 | 5 | 10 | LCSC | 0.1859 | 1.859
31 | TEST POINT | P1, P2, P3, P5, P6, P7, P8, P9, P10, P11, P12, P13, P14, P15 | Test Point ON | Custom | - | - | - | - | - | 14 | 70 | - | - | - | - | DO NOT PLACE
32 | Mosfet | Q1 | 30V 7A 19mΩ 1.9W 1.1V@250uA P Channel SOT-23-3L MOSFETs ROHS | SOT-23-3L_ | G7P03L | GoFord | - | C840062 | - | 1 | 5 | 10 | LCSC | 0.1161 | 1.161 |  | -
33 | Mosfet | Q2, Q4 | 30V 4.1A 60mΩ@10V,4.1A 350mW 3V@250uA P Channel SOT-23 MOSFETs ROHS | SOT-23 | AO3407 | Guangdong Hottech | - | C181093 | - | 2 | 10 | 20 | LCSC | 0.0469 | 0.938
34 | Mosfet | Q5, Q6, Q7, Q8 | 40V 100mW 100@10mA,1V 200mA 300MHz 300mV@50mA,5mA NPN -55℃~+150℃@(Tj) SOT-723 Bipolar Transistors - BJT ROHS | SOT-723 | MMBT3904M | TECH PUBLIC | - | C2923360 | - | 4 | 20 | 40 | LCSC | 0.0328 | 1.312
35 | Resistor | R1 | RES SMD 470K OHM 5% 1/10W 0603 | RES-0603 | AC0603JR-07470KL | Yageo | - | C144601 | 470K | 1 | 5 | 100 | LCSC | 0.0015 | 0.15
36 | Resistor | R3, R7, R12, R42 | RES SMD 1K OHM 1% 1/10W 0603 | Res-0603 | RC0603FR-071KL | Yageo | - | C22548 | 1K | 4 | 20 | 100 | LCSC | 0.0011 | 0.11
37 | Resistor | R4, R8, R13, R17, R18, R20, R24, R25, R26, R27, R46, R47, R54 | RES SMD 10K Ohm 1% 1/10W 0603 | Res-0603 | RC0603FR-0710KL | Yageo | - | C98220 | 10K | 13 | 65 | 100 | LCSC | 0.001 | 0.1
38 | Resistor | R9 | 250mW Thick Film Resistors 150V ±5% ±800ppm/℃ -55℃~+155℃ 82mΩ 0805 Chip Resistor - Surface Mount ROHS | RES-0805 | 0805W4J082LT5E | UNI-ROYAL(Uniroyal Elec) | - | C2767643 | 82mΩ | 1 | 5 | 50 | LCSC | 0.0099 | 0.495
39 | Resistor | R10 | RES SMD 47K OHM 0.1% 1/10W 0603 | Res-0603 | RT0603BRD0747KL | Yageo | - | C326725 | 47K | 1 | 5 | 20 | LCSC | 0.0254 | 0.508
40 | Resistor | R11 | RES 15K OHM 1% 1/10W 0603 | Res-0603 | RC0603FR-0715KL | Yageo | - | C114661 | 15K | 1 | 5 | 100 | LCSC | 0.0013 | 0.13
41 | Resistor | R14 | RES 24K OHM 1% 1/10W 0603 | Res-0603 | RC0603FR-0724KL | Yageo | - | C137760 | 24K | 1 | 5 | 100 | LCSC | 0.0012 | 0.12
42 | Resistor | R15 | RES 2.74K OHM 1% 1/10W 0603 | Res-0603 | RC0603FR-072K74L | Yageo | - | C185342 | 2.74K | 1 | 5 | 100 | LCSC | 0.0014 | 0.14
43 | Resistor | R16, R19, R21, R23, R28, R29 | RES SMD 4.7K OHM 5% 1/10W 0603 | Res-0603 | RC0603JR-074K7L | Yageo | - | C105428 | 4.7K | 6 | 30 | 100 | LCSC | 0.0011 | 0.11
44 | Resistor | R22 | RES SMD 51R 100mW 0603 | Res-0603 | RC0603FR-0751RL | Yageo | - | C114628 | 51R | 1 | 5 | 100 | LCSC | 0.0013 | 0.13
45 | Resistor | R30, R31 | RES SMD 0603 33 Ohm 1% 1/10W | Res-0603 | RC0603FR-0733RL | Yageo | - | C108661 | 33R | 2 | 10 | 100 | LCSC | 0.0012 | 0.12
46 | Resistor | R32 | RES 91 OHM 1% 1/10W 0603 | Res-0603 | RC0603FR-0791RL | Yageo | - | C137670 | 91R | 1 | 5 | 100 | LCSC | 0.0015 | 0.15
47 | Resistor | R33, R34, R35, R36, R37 | RES 22 OHM 1% 1/10W 0603 | Res-0603 | RC0603FR-0722RL | Yageo | - | C107701 | 22R | 5 | 25 | 100 | LCSC | 0.0012 | 0.12
48 | Resistor | R38, R39, R40, R41, R55 | RES 0 OHM JUMPER 1/10W 0603 | Res-0603 | RC0603JR-070RL | Yageo | - | C95177 | 0R | 5 | 25 | 100 | LCSC | 0.0011 | 0.11
49 | Resistor | R43, R45 | RES 2.2K OHM 1% 1/10W 0603 | Res-0603 | RC0603FR-072K2L | Yageo | - | C114662 | 2.2K | 2 | 10 | 100 | LCSC | 0.0012 | 0.12
50 | Resistor | R44, R52 | RES SMD 10 OHM 1% 1/10W 0603 | Res-0603 | RC0603FR-0710RL | Yageo | - | C109318 | 10R | 2 | 10 | 100 | LCSC | 0.0031 | 0.31
51 | Resistor | R48, R49, R50, R51 | RES 5.1K OHM 1% 1/10W 0603 | Res-0603 | RC0603FR-075K1L | Yageo | - | C105580 | 5.1K | 4 | 20 | 100 | LCSC | 0.0012 | 0.12
52 | Resistor | R53 | RES 73.2K OHM 1% 1/10W 0603 | Res-0603 | RC0603FR-0773K2L | Yageo | - | C163420 | 73.2K | 1 | 5 | 100 | LCSC | 0.0013 | 0.13
53 | Solder Bridge | SB1, SB2, SB4, SB5, SB6, SB7, SB8, SB9, SB10, SB11 | Solder Bridge ON | Custom | Solder Bridge 0402 | - | - | - | - | 10 | 50 | 100 | - | - | -
54 | Switch | SW1, SW2 | No NO 50mA 4.5mm 100000 260gf 12V -30℃~+85℃ 4.5mm 4.3mm Black Round Button Brick nogging SPST SMD Tactile Switches ROHS | Custom | TS-1109S-C-B | XKB Connectivity | - | C381037 | - | 2 | 10 | 20 | LCSC | 0.0215 | 0.43
55 | Switch | SW3 | -20℃~+85℃ SMDSplicing Black Rectangle button 50mA Surface Mount SPST 100MΩ 100000 250gf@±50gf 12V SMD Tactile Switches ROHS | Custom | ST-1112RA-P | RI SHENG | - | C589180 | - | 1 | 5 | 20 | LCSC | 0.0353 | 0.706
56 | Switch | SW4, SW5, SW6, SW7 | No NO 50mA 4.5mm 100000 160gf 12V -30℃~+85℃ 4.5mm 8mm Black Round Button Brick nogging SPST SMD Tactile Switches ROHS | Custom | TS-1109S-B-J | XKB Connectivity | - | C480323 | - | 4 | 20 | 20 | LCSC | 0.0428 | 0.856
57 | Switch | SW8 | Lying 3A SPDT 125V 6.3mm 13.5mm 125V 6.6mm 3A PCPin 10000 Rectangular columnar -40℃~+85℃ Black Plugin Slide Switches ROHS | Custom | SS-12D11L5 | XKB Connectivity | - | C319010 | - | 1 | 5 | 10 | LCSC | 0.3556 | 3.556
58 | IC | U1 | USB充电芯片 ESSOP-10 USB ICs ROHS | ESSOP-10 | CH224K | WCH(Jiangsu Qin Heng) | - | C970725 | - | 1 | 5 | 6 | LCSC | 0.5107 | 3.0642
59 | IC | U2 | TQFN-16-EP(4x4) Battery Management ICs ROHS | TQFN-16-EP(4x4)_ | TP5100 | TOPPOWER(Nanjing Extension Microelectronics) | - | C379389 | - | 1 | 5 | 6 | LCSC | 0.5155 | 3.093
60 | IC | U3 | NO boost converterType 1 Boost 60V 5V~40V 5A 220kHz TO-263-5 DC-DC Converters ROHS | TO-263-5 (D2PAK) | XL6019E1 | XLSEMI | - | C73018 | - | 1 | 5 | 6 | LCSC | 0.5489 | 3.2934
61 | Module | U4 | SMD,18x25.5mm WiFi Modules ROHS | 38-SMD Module | ESP32-WROOM-32E-N8 | Espressif Systems | - | C701342 | - | 1 | 5 | 6 | LCSC | 3.2519 | 19.5114
62 | IC | U5 | QFN-28-EP(4x4) ADC/DAC - Specialized ROHS | QFN-28-EP(4x4) | ES8388 | Everest-semi | - | C365736 | - | 1 | 5 | 6 | LCSC | 0.9689 | 5.8134
63 | IC | U6 | IC AMP AUDIO 15W CLASS D 32UQFN | 32-QFN | PAM8006ATR | Diodes | - | C167118 | - | 1 | 5 | 6 | LCSC | 0.735 | 4.41
64 | IC | U7 | IC SUPERVISOR 1 CHANNEL 5VSOF | VSOF-5 | BD4860FVE-TR | Rohm | - | C509824 | - | 1 | 5 | 10 | LCSC | - | - | DO NOT PLACE
65 | IC | U8 | SPX3819 Series 3.3 V 500 mA Fixed Output SMT LDO Regulator - SOT-23-5 | SOT-23-5 | SPX3819M5-L-3-3/TR | MaxLinear | - | C9055 | - | 1 | 5 | 10 | LCSC | 0.1679 | 1.679
66 | IC | U9 | IC REG LINEAR 3.3V 150MA SOT23-5 | SOT-23-5 | TPS70933DBVR | Texas Instruments | - | C89347 | - | 1 | 5 | 10 | LCSC | 0.2802 | 2.802
67 | IC | U10 | IC OR CTRLR SRC SELECT TSOT23-6 | SOT-23-6 | LTC4412IS6#TRPBF | Analog Devices / Linear Technology | - | C521306 | - | 1 | 5 | 6 | LCSC | 3.1691 | 19.0146
68 | Battery | Peripheral | 104050 3.7V 2600mAh Li-polymer Battery For GPS MP3 Bluetooth Headset Power Bank Rechargeable Lithium Batteria | - | - | - | - | - | - | 1 | 5 | 5 | Aliexpress | 6.26 | 31.3
69 | Adapter | Peripheral | 20W PD Charger Quick Charge 4.0 3.0 USB Type C Wall Adapter QC Fast Charging | - | - | - | - | - | - | 1 | 5 | 1 | Aliexpress | 5.33 | 5.33
[12 empty] | Total Component Cost |  |  | 164.9828
[12 empty] | Single Board Cost |  |  | 32.9966

## 2 Boards
|  | Component list |  | Bill of Materials for Project [IoT-Speaker]
|  | Source Data From: |  | IoT-Speaker
|  | Project: |  | IoT-Speaker
|  | Variant: |  | None
# | Item Type | Designator | Description | Footprint | Manufacturer Part Number | Manufacturer | Alternate Part Number | LCSC Part Number | Value | Quantity | Quantity (2 Boards) | MOQ (2 Boards) | Links | Unit Cost (2 Boards) | Total Cost (5 Boards) | Remarks | Reviewer Remarks
1 | Capacitor | C1, C5, C37, C50, C52, C61, C66, C68 | CAP CER 10UF 25V X5R 0805 | Cap-0805 | CC0805KKX5R8BB106 | Yageo | - | C89831 | 10uF | 8 | 16 | 20 | LCSC | 0.0504 | 1.008
2 | Capacitor | C2, C3, C4, C6, C8, C9, C12, C13, C15, C17, C18, C19, C20, C21, C22, C24, C29, C30, C32, C34, C38, C40, C41, C43, C46, C62, C77, C81 | CAP CER 0.1UF 25V X5R 0402 | Cap-0402 | CC0402KRX5R8BB104 | Yageo | - | C106256 | 100nF | 28 | 56 | 100 | LCSC | 0.0019 | 0.19
3 | Capacitor | C7, C59 | CAP ALUM POLY 330UF 20% 25V SMD | Custom | 25SVPF330M | Panasonic | - | C178367 | 330uF | 2 | 4 | 5 | LCSC | 0.9723 | 4.8615
4 | Capacitor | C10, C11 | CAP ALUM POLY 100UF 20% 25V SMD | Custom | 25SVPF100M | Panasonic | - | C136279 | 100uF | 2 | 4 | 5 | LCSC | 0.7963 | 3.9815
5 | Capacitor | C14, C35, C36, C47, C49, C51, C53, C55, C56, C57, C58, C60, C63, C64, C67, C69, C70, C72, C73, C75, C78, C79 | CAP CER 1UF 25V X5R 0603 | Cap-0603 | CC0603KRX5R8BB105 | Yageo | - | C14664 | 1uF | 22 | 44 | 100 | LCSC | 0.0052 | 0.52
6 | Capacitor | C16 | CAP TANT 100UF 20% 25V 2917 | Case-E | TAJE107M025RNJ | Kyocera AVX | - | C7230 | 100uF | 1 | 2 | 3 | LCSC | 1.4064 | 4.2192
7 | Capacitor | C23, C28, C31, C33, C39, C45 | CAP CER 4.7UF 16V X5R 0603 | Cap-0603 | CC0603KRX5R7BB475 | Yageo | - | C277476 | 4.7uF | 6 | 12 | 20 | LCSC | 0.0241 | 0.482
8 | Capacitor | C25, C26, C27 | CAP CER 33PF 25V C0G/NP0 0402 | Cap-0402 | GRM1555C1E330JA01D | Murata | 0402N330K250CT | C387979 | 33pF | 3 | 6 | 50 | LCSC | 0.0051 | 0.255
9 | Capacitor | C42, C44 , C80 | CAP CER 10000PF 50V C0G/NPO 0603 | Cap-0603 | CC0603JRNPO9BN103 | Yageo | - | C389113 | 10nF | 3 | 6 | 50 | LCSC | 0.0156 | 0.78
10 | Capacitor | C48, C54, C65, C71 | CAP CER 200PF 50V X7R 0603 | Cap-0603 | CC0603KRX7R9BB201 | Yageo | - | C107080 | 200pF | 4 | 8 | 100 | LCSC | 0.003 | 0.3
|  | C74 | CAP CER 100PF 50V C0G/NPO 0603 | Cap-0603 | CC0603JRNPO9BN101 | Yageo | - | C14665 | 100pF | 1 | 2 | 100 | LCSC | 0.0022 | 0.22
12 | Capacitor | C76 | CAP CER 22UF 10V X5R 0603 | Cap-0603 | CC0603MRX5R6BB226 | Yageo | - | C109447 | 22uF | 1 | 2 | 20 | LCSC | 0.0357 | 0.714
13 | Diode | D1, D4 | DIODE ZENER 3.3V 200MW SOD323F | SOD323F | MM3Z3V3B | ON Semiconductor / Fairchild | - | C2978865 | - | 2 | 4 | 10 | LCSC | 0.0448 | 0.448
14 | TVS Diode | D2 | TVS DIODE 12VWM 27VC SOD323 | SOD-323 | PESD12VS1UA,115 | Nexperia | - | C131084 | - | 1 | 2 | 20 | LCSC | 0.3946 | 7.892 | NON Stock
15 | Diode | D3, D5, D8 | 0.5mA@40V 40V Single 3A 0.55V@3A SMA(DO-214AC) Schottky Barrier Diodes (SBD) ROHS | SMA | SS34 | MDD | - | C8678 | - | 3 | 6 | 20 | LCSC | 0.0332 | 0.664
16 | Diode | D6, D7 | DIODE GEN PURP 75V 150MA SOD323 | SOD-323 | 1N4148WS-7-F | Diodes | - | C60580 | - | 2 | 4 | 20 | LCSC | 0.0212 | 0.424
17 | Fuse | F1 | 13.2V 2.6A 40A 800mW -40℃~+85℃ 5.2A 10mΩ 2.5s 50mΩ 1812 Resettable Fuses ROHS | 1812-FUSE | BSMD1812-260-13.2V | BHFUSE | - | C883159 | - | 1 | 2 | 10 | LCSC | 0.0472 | 0.472
18 | Ferrite Bead | FB1, FB2, FB7 | FERRITE BEAD 120 OHM 0603 1LN | IND-0603 (1608 Metric) | BLM18SG121TN1D | Murata | - | C113030 | - | 3 | 6 | 20 | LCSC | 0.0322 | 0.644
19 | Ferrite Bead | FB3, FB4, FB5, FB6 | FERRITE BEAD 600 OHM 1210 1LN | IND-1210 | FBMH3225HM601NT | Taiyo Yuden | - | C268004 | - | 4 | 8 | 10 | LCSC | 0.1399 | 1.399 | NON Stock
20 | USB Connector | J1 | 250mA 1 16 Female Type-C SMD USB Connectors ROHS | Custom | TYPE-C-31-M-12 | Korean Hroparts Elec | - | C165948 | - | 1 | 2 | 5 | LCSC | 0.2174 | 1.087
21 | JST Connector | J2 | Conn Shrouded Header (4 Sides) HDR 2 POS 2.5mm Solder ST Thru-Hole Box | Custom | B2B-XH-A(LF)(SN) | JST | - | C158012 | - | 1 | 2 | 20 | LCSC | 0.0339 | 0.678
22 | Connector | J3 | 1x6P SH 1 1mm 6 SMD,P=1mm Wire To Board / Wire To Wire Connector ROHS | Custom | C145963 | BOOMELE | - | C145963 | - | 1 | 2 | 12 | LCSC | 0.072 | 0.864
23 | JST Connector | J4 | 1x2P 1 1.25mm Male pin 2 -40℃~+85℃ Surface Mount SMD,P=1.25mm Wire To Board / Wire To Wire Connector ROHS | Custom | 1.25-2PWB | DEALON | - | C2905009 | DNP | 1 | 2 | 20 | - | - | - | DO NOT PLACE
24 | Header | J5, J6 | CONN HEADER VERT 2POS 2.54MM | HDR1X2_ | 61300211121 | Wurth Electronics | DZ254R-11-02-63 | C2935908 | - | 2 | 4 | 50 | LCSC | 0.0119 | 0.595
25 | Inductor | L1 | 2.9A 22uH ±20% 66mΩ SMD,12x12x5mm Power Inductors ROHS | Custom | YPRH1204-220M | YJYCOIN | - | C338845 | 22UH | 1 | 2 | 5 | LCSC | 0.2759 | 1.3795
26 | Inductor | L2 | 5A 47uH ±20% 57.5mΩ SMD,13.8x12.6x6.5mm Power Inductors ROHS | Custom | YSPI1365-470M | YJYCOIN | - | C497913 | 47uH | 1 | 2 | 3 | LCSC | 0.4807 | 1.4421
27 | LED | LED1 | Emerald 0603 Light Emitting Diodes (LED) ROHS | LED-0603 | NCD0603G2 | Foshan NationStar Optoelectronics | - | C87326 | - | 1 | 2 | 20 | LCSC | 0.0265 | 0.53
28 | LED | LED2 | 0603 Light Emitting Diodes (LED) ROHS | LED-0603 | NCD0603R3 | Foshan NationStar Optoelectronics | - | C3151730 | - | 1 | 2 | 20 | LCSC | 0.0233 | 0.466
29 | LED | LED3 | White light 0603 Light Emitting Diodes (LED) ROHS | LED-0603 | NCD0603W3 | Foshan NationStar Optoelectronics | - | C158100 | - | 1 | 2 | 20 | LCSC | 0.0322 | 0.644
30 | RGB LED | LED4 | 20mA White Diffused -40℃~+85℃ RGB SMD5050 Light Emitting Diodes (LED) ROHS | SMD5050 | MHP5050RGBDT | MEIHUA | - | C409780 | - | 1 | 2 | 5 | LCSC | 0.1859 | 0.9295
31 | TEST POINT | P1, P2, P3, P5, P6, P7, P8, P9, P10, P11, P12, P13, P14, P15 | Test Point ON | Custom | - | - | - | - | - | 14 | 28 | 20 | - | - | - | DO NOT PLACE
32 | Mosfet | Q1 | 30V 7A 19mΩ 1.9W 1.1V@250uA P Channel SOT-23-3L MOSFETs ROHS | SOT-23-3L_ | G7P03L | GoFord | - | C840062 | - | 1 | 2 | 5 | LCSC | 0.1161 | 0.5805
33 | Mosfet | Q2, Q4 | 30V 4.1A 60mΩ@10V,4.1A 350mW 3V@250uA P Channel SOT-23 MOSFETs ROHS | SOT-23 | AO3407 | Guangdong Hottech | - | C181093 | - | 2 | 4 | 10 | LCSC | 0.0469 | 0.469
34 | Mosfet | Q5, Q6, Q7, Q8 | 40V 100mW 100@10mA,1V 200mA 300MHz 300mV@50mA,5mA NPN -55℃~+150℃@(Tj) SOT-723 Bipolar Transistors - BJT ROHS | SOT-723 | MMBT3904M | TECH PUBLIC | - | C2923360 | - | 4 | 8 | 20 | LCSC | 0.0328 | 0.656
35 | Resistor | R1 | RES SMD 470K OHM 5% 1/10W 0603 | RES-0603 | AC0603JR-07470KL | Yageo | - | C144601 | 470K | 1 | 2 | 100 | LCSC | 0.0015 | 0.15
36 | Resistor | R3, R7, R12, R42 | RES SMD 1K OHM 1% 1/10W 0603 | Res-0603 | RC0603FR-071KL | Yageo | - | C22548 | 1K | 4 | 8 | 100 | LCSC | 0.0011 | 0.11
37 | Resistor | R4, R8, R13, R17, R18, R20, R24, R25, R26, R27, R46, R47, R54 | RES SMD 10K Ohm 1% 1/10W 0603 | Res-0603 | RC0603FR-0710KL | Yageo | - | C98220 | 10K | 13 | 26 | 100 | LCSC | 0.001 | 0.1
38 | Resistor | R9 | 250mW Thick Film Resistors 150V ±5% ±800ppm/℃ -55℃~+155℃ 82mΩ 0805 Chip Resistor - Surface Mount ROHS | RES-0805 | 0805W4J082LT5E | UNI-ROYAL(Uniroyal Elec) | - | C2767643 | 82mΩ | 1 | 2 | 50 | LCSC | 0.0099 | 0.495
39 | Resistor | R10 | RES SMD 47K OHM 0.1% 1/10W 0603 | Res-0603 | RT0603BRD0747KL | Yageo | - | C326725 | 47K | 1 | 2 | 20 | LCSC | 0.0254 | 0.508
40 | Resistor | R11 | RES 15K OHM 1% 1/10W 0603 | Res-0603 | RC0603FR-0715KL | Yageo | - | C114661 | 15K | 1 | 2 | 100 | LCSC | 0.0013 | 0.13
41 | Resistor | R14 | RES 24K OHM 1% 1/10W 0603 | Res-0603 | RC0603FR-0724KL | Yageo | - | C137760 | 24K | 1 | 2 | 100 | LCSC | 0.0012 | 0.12
42 | Resistor | R15 | RES 2.74K OHM 1% 1/10W 0603 | Res-0603 | RC0603FR-072K74L | Yageo | - | C185342 | 2.74K | 1 | 2 | 100 | LCSC | 0.0014 | 0.14
43 | Resistor | R16, R19, R21, R23, R28, R29 | RES SMD 4.7K OHM 5% 1/10W 0603 | Res-0603 | RC0603JR-074K7L | Yageo | - | C105428 | 4.7K | 6 | 12 | 100 | LCSC | 0.0011 | 0.11
44 | Resistor | R22 | RES SMD 51R 100mW 0603 | Res-0603 | RC0603FR-0751RL | Yageo | - | C114628 | 51R | 1 | 2 | 100 | LCSC | 0.0013 | 0.13
45 | Resistor | R30, R31 | RES SMD 0603 33 Ohm 1% 1/10W | Res-0603 | RC0603FR-0733RL | Yageo | - | C108661 | 33R | 2 | 4 | 100 | LCSC | 0.0012 | 0.12
46 | Resistor | R32 | RES 91 OHM 1% 1/10W 0603 | Res-0603 | RC0603FR-0791RL | Yageo | - | C137670 | 91R | 1 | 2 | 100 | LCSC | 0.0015 | 0.15
47 | Resistor | R33, R34, R35, R36, R37 | RES 22 OHM 1% 1/10W 0603 | Res-0603 | RC0603FR-0722RL | Yageo | - | C107701 | 22R | 5 | 10 | 100 | LCSC | 0.0012 | 0.12
48 | Resistor | R38, R39, R40, R41, R55 | RES 0 OHM JUMPER 1/10W 0603 | Res-0603 | RC0603JR-070RL | Yageo | - | C95177 | 0R | 5 | 10 | 100 | LCSC | 0.0011 | 0.11
49 | Resistor | R43, R45 | RES 2.2K OHM 1% 1/10W 0603 | Res-0603 | RC0603FR-072K2L | Yageo | - | C114662 | 2.2K | 2 | 4 | 100 | LCSC | 0.0012 | 0.12
50 | Resistor | R44, R52 | RES SMD 10 OHM 1% 1/10W 0603 | Res-0603 | RC0603FR-0710RL | Yageo | - | C109318 | 10R | 2 | 4 | 100 | LCSC | 0.0031 | 0.31
51 | Resistor | R48, R49, R50, R51 | RES 5.1K OHM 1% 1/10W 0603 | Res-0603 | RC0603FR-075K1L | Yageo | - | C105580 | 5.1K | 4 | 8 | 100 | LCSC | 0.0012 | 0.12
52 | Resistor | R53 | RES 73.2K OHM 1% 1/10W 0603 | Res-0603 | RC0603FR-0773K2L | Yageo | - | C163420 | 73.2K | 1 | 2 | 100 | LCSC | 0.0013 | 0.13
53 | Solder Bridge | SB1, SB2, SB4, SB5, SB6, SB7, SB8, SB9, SB10, SB11 | Solder Bridge ON | Custom | Solder Bridge 0402 | - | - | - | - | 10 | 20 | - | - | - | -
54 | Switch | SW1, SW2 | No NO 50mA 4.5mm 100000 260gf 12V -30℃~+85℃ 4.5mm 4.3mm Black Round Button Brick nogging SPST SMD Tactile Switches ROHS | Custom | TS-1109S-C-B | XKB Connectivity | - | C381037 | - | 2 | 4 | 20 | LCSC | 0.0215 | 0.43
55 | Switch | SW3 | -20℃~+85℃ SMDSplicing Black Rectangle button 50mA Surface Mount SPST 100MΩ 100000 250gf@±50gf 12V SMD Tactile Switches ROHS | Custom | ST-1112RA-P | RI SHENG | - | C589180 | - | 1 | 2 | 20 | LCSC | 0.0353 | 0.706
56 | Switch | SW4, SW5, SW6, SW7 | No NO 50mA 4.5mm 100000 160gf 12V -30℃~+85℃ 4.5mm 8mm Black Round Button Brick nogging SPST SMD Tactile Switches ROHS | Custom | TS-1109S-B-J | XKB Connectivity | - | C480323 | - | 4 | 8 | 10 | LCSC | 0.0428 | 0.428
57 | Switch | SW8 | Lying 3A SPDT 125V 6.3mm 13.5mm 125V 6.6mm 3A PCPin 10000 Rectangular columnar -40℃~+85℃ Black Plugin Slide Switches ROHS | Custom | SS-12D11L5 | XKB Connectivity | - | C319010 | - | 1 | 2 | 5 | LCSC | 0.3556 | 1.778
58 | IC | U1 | USB充电芯片 ESSOP-10 USB ICs ROHS | ESSOP-10 | CH224K | WCH(Jiangsu Qin Heng) | - | C970725 | - | 1 | 2 | 3 | LCSC | 0.5107 | 1.5321
59 | IC | U2 | TQFN-16-EP(4x4) Battery Management ICs ROHS | TQFN-16-EP(4x4)_ | TP5100 | TOPPOWER(Nanjing Extension Microelectronics) | - | C379389 | - | 1 | 2 | 3 | LCSC | 0.5155 | 1.5465
60 | IC | U3 | NO boost converterType 1 Boost 60V 5V~40V 5A 220kHz TO-263-5 DC-DC Converters ROHS | TO-263-5 (D2PAK) | XL6019E1 | XLSEMI | - | C73018 | - | 1 | 2 | 3 | LCSC | 0.5489 | 1.6467
61 | Module | U4 | SMD,18x25.5mm WiFi Modules ROHS | 38-SMD Module | ESP32-WROOM-32E-N8 | Espressif Systems | - | C701342 | - | 1 | 2 | 3 | LCSC | 3.2519 | 9.7557
62 | IC | U5 | QFN-28-EP(4x4) ADC/DAC - Specialized ROHS | QFN-28-EP(4x4) | ES8388 | Everest-semi | - | C365736 | - | 1 | 2 | 3 | LCSC | 0.9689 | 2.9067
63 | IC | U6 | IC AMP AUDIO 15W CLASS D 32UQFN | 32-QFN | PAM8006ATR | Diodes | - | C167118 | - | 1 | 2 | 3 | LCSC | 0.735 | 2.205
64 | IC | U7 | IC SUPERVISOR 1 CHANNEL 5VSOF | VSOF-5 | BD4860FVE-TR | Rohm | - | C509824 | - | 1 | 2 | 3 | LCSC | - | - | DO NOT PLACE
65 | IC | U8 | SPX3819 Series 3.3 V 500 mA Fixed Output SMT LDO Regulator - SOT-23-5 | SOT-23-5 | SPX3819M5-L-3-3/TR | MaxLinear | - | C9055 | - | 1 | 2 | 3 | LCSC | 0.1679 | 0.5037
66 | IC | U9 | IC REG LINEAR 3.3V 150MA SOT23-5 | SOT-23-5 | TPS70933DBVR | Texas Instruments | - | C89347 | - | 1 | 2 | 3 | LCSC | 0.2802 | 0.8406
67 | IC | U10 | IC OR CTRLR SRC SELECT TSOT23-6 | SOT-23-6 | LTC4412IS6#TRPBF | Analog Devices / Linear Technology | - | C521306 | - | 1 | 2 | 5 | LCSC | 3.1691 | 15.8455
68 | Battery | Peripheral | 104050 3.7V 2600mAh Li-polymer Battery For GPS MP3 Bluetooth Headset Power Bank Rechargeable Lithium Batteria | - | - | - | - | - | - | 1 | 2 | 5 | Aliexpress | 6.26 | 31.3
69 | Adapter | Peripheral | 20W PD Charger Quick Charge 4.0 3.0 USB Type C Wall Adapter QC Fast Charging | - | - | - | - | - | - | 1 | 2 | 5 | Aliexpress | 5.33 | 26.65
[12 empty] | Total Component Cost |  |  | 141.0423
[12 empty] | Single Board Cost |  |  | 70.5211