## 2 Boards
|  | Component list |  | Bill of Materials for Project [IoT-Button]
|  | Source Data From: |  | IoT-Button
|  | Project: |  | IoT-Button
|  | Variant: |  | None
# | Item Type | Designator | Description | Footprint | Manufacturer Part Number | Manufacturer | Alternate Part Number | LCSC Part Number | Value | Quantity | Quantity (2 Boards) | MOQ (2 Boards) | Links | Unit Cost (2 Boards) | Total Cost (2 Boards) | Remarks | Reviewer Remarks
1 | Capacitor | C1, C3, C7, C10, C13, C19, C27 | CAP CER 1UF 25V X5R 0603 | Cap-0603 | CC0603KRX5R8BB105 | Yageo | - | C14664 | 1uF | 7 | 14 | 100 | LCSC | 0.0052 | 0.52
2 | Capacitor | C5, C11, C12, Cx1, Cx2, Cx3, Cx6, Cx7, C18, C20, C25, C26 | CAP CER 0.1UF 50V X5R 0603 | Cap-0603 | CC0603KRX5R9BB104 | Yageo | - | C110022 | 100nF | 12 | 24 | 100 | LCSC | 0.0037 | 0.37
3 | Capacitor | C6, Cx4 | CAP CER 10UF 16V X5R 0603 | Cap-0603 | CC0603KRX5R7BB106 | Yageo | - | C2936601 | 10uF | 2 | 4 | 10 | LCSC | 0.1637 | 1.637
4 | Capacitor | C8 | CAP CER 10000PF 50V C0G/NPO 0603 | Cap-0603 | CC0603JRNPO9BN103 | Yageo | - | C389113 | 10nF | 1 | 2 | 50 | LCSC | 0.0156 | 0.78
5 | Capacitor | C14 | CAP CER 1000PF 25V C0G/NPO 0603 | CAP-0603 | CC0603JRNPO8BN102 | Yageo | CC0603KRX7R8BB102 | C519404 | 1nF | 1 | 2 | 100 | LCSC | 0.0027 | 0.27
6 | Capacitor | C15, Cx8 | 25V 22uF X5R ±20% 0805 Multilayer Ceramic Capacitors MLCC - SMD/SMT ROHS | Cap-0805 | CS2012X5R226M250NRE | Samwha | - | C513764 | 22uF | 2 | 4 | 10 | LCSC | 0.0563 | 0.563
7 | Diode | D1 | TVS DIODE 5VWM 6.3VC DSN0603-2 | DSN0603-2 | PESD5V0H1BSFYL | Nexperia | - | C477989 | - | 1 | 2 | 10 | LCSC | 0.066 | 0.66
8 | Diode | D2 | 0.5mA@40V 40V Single 3A 0.55V@3A SMA(DO-214AC) Schottky Barrier Diodes (SBD) ROHS | SMA | SS34 | MDD | - | C8678 | - | 1 | 2 | 20 | LCSC | 0.0332 | 0.664
9 | Fuse | F1 | 6V 2A 50A 1W -40℃~+85℃ 4A 4mΩ 5s 45mΩ 0805 Resettable Fuses ROHS | Fuse-0805 | BSMD0805L-200 | BHFUSE |  | C2757931 | - | 1 | 2 | 5 | LCSC | 0.0951 | 0.4755
10 | Ferrite Bead | FB1 | FERRITE BEAD 120 OHM 0603 1LN | IND-0603 (1608 Metric) | BLM18SG121TN1D | Murata | - | C113030 | - | 1 | 2 | 20 | LCSC | 0.0322 | 0.644
11 | DC Jack | J1 | Surface Mount DC Power Receptacle -20℃~+70℃ 2mm 6.4mm 2A 30V SMD AC/DC Power Connectors ROHS | Custom | DC-050-B200 | XUNPU | - | C720582 | - | 1 | 2 | 5 | LCSC | 0.1897 | 0.9485
12 | JST Connector | J2, J4 | 1x2P 1 1.25mm Male pin 2 -40℃~+85℃ Surface Mount SMD,P=1.25mm Wire To Board / Wire To Wire Connector ROHS | Custom | 1.25-2PWB | DEALON | - | C2905009 | - | 2 | 4 | 20 | LCSC | 0.0225 | 0.45
13 | Connector | J3 | 1x6P SH 1 1mm 6 SMD,P=1mm Wire To Board / Wire To Wire Connector ROHS | Custom | C145963 | BOOMELE | - | C145963 | - | 1 | 2 | 12 | LCSC | 0.072 | 0.864
14 | Right Angle JST | J5 | 1x3P 1 1.25mm Male pin 3 -40℃~+85℃ Surface Mount SMD,P=1.25mm Wire To Board / Wire To Wire Connector ROHS | Custom | 1.25-3PWB | DEALON |  | C2905010 | - | 1 | 2 | 20 | LCSC | 0.0276 | 0.552
15 | JST Right Angle | J6 | 1x5P 1 1.25mm Male pin 5 -25℃~+85℃ Surface Mount SMD,P=1.25mm Wire To Board / Wire To Wire Connector ROHS | Custom | 1.25-5PWB | DEALON |  | C2905012 | - | 1 | 2 | 10 | LCSC | 0.0343 | 0.343
16 | Inductor | L1 | 22uH ±20% SMD Power Inductors ROHS | Custom | SMRH74-220MT | SXN(Shun Xiang Nuo Elec) |  | C27442 | - | 1 | 2 | 5 | LCSC | 0.2013 | 1.0065
17 | LED | LED1 | Emerald 0603 Light Emitting Diodes (LED) ROHS | LED-0603 | NCD0603G2 | Foshan NationStar Optoelectronics | - | C87326 | - | 1 | 2 | 20 | LCSC | 0.0265 | 0.53
18 | LED | LED2 | 0603 Light Emitting Diodes (LED) ROHS | LED-0603 | NCD0603R3 | Foshan NationStar Optoelectronics | - | C3151730 | - | 1 | 2 | 20 | LCSC | 0.0233 | 0.466
19 | LED | LED3 | White light 0603 Light Emitting Diodes (LED) ROHS | LED-0603 | NCD0603W3 | Foshan NationStar Optoelectronics | - | C158100 | - | 1 | 2 | 20 | LCSC | 0.0322 | 0.644
20 | Mosfet | Q1, Q2, Q3 | TRANS NPN 40V 0.6A SMD SOT23-3 | SOT-23 | MMBT2222A-7-F | Diodes | - | C94515 | - | 3 | 6 | 20 | LCSC | 0.0349 | 0.698
21 | Resistor | R1 | RES SMD 220 OHM 1% 1/10W 0603 | Res-0603 | RC0603FR-07220RL | Yageo | - | C107696 | 220R | 1 | 2 | 100 | LCSC | 0.0012 | 0.12
22 | Resistor | R2 | RES SMD 330R 100 mW 0603 | Res-0603 | RC0603JR-07330RL | Yageo | - | C105879 | 330R | 1 | 2 | 100 | LCSC | 0.001 | 0.1
23 | Resistor | R5 | RES 1.5K OHM 1% 1/10W 0603 | Res-0603 | RC0603FR-071K5L | Yageo | - | C114668 | 1.5K | 1 | 2 | 100 | LCSC | 0.0012 | 0.12
24 | Resistor | R7, R11, R12, R13, R21, Rx1, Rx2 | RES SMD 10K Ohm 1% 1/10W 0603 | Res-0603 | RC0603FR-0710KL | Yageo | - | C98220 | 10K | 7 | 14 | 100 | LCSC | 0.001 | 0.1
25 | Resistor | R8 | RES SMD 62K OHM 0.1% 1/10W 0603 | Res-0603 | RT0603BRD0762KL | Yageo | - | C136961 | 62K | 1 | 2 | 20 | LCSC | 0.0291 | 0.582
26 | Resistor | R9 | RES SMD 3.16KOHM 0.1% 1/10W 0603 | Res-0603 | RT0603BRD073K16L | Yageo | - | C861373 | 3.16K | 1 | 2 | 20 | LCSC | 0.0311 | 0.622
27 | Resistor | R14, R15, R16 | RES 0 OHM JUMPER 1/10W 0603 | Res-0603 | RC0603JR-070RL | Yageo | - | C95177 | 0R | 3 | 6 | 100 | LCSC | 0.0011 | 0.11
28 | Resistor | R17 | RES SMD 51R 100mW 0603 | Res-0603 | RC0603FR-0751RL | Yageo | - | C114628 | 51R | 1 | 2 | 100 | LCSC | 0.0013 | 0.13
29 | Resistor | R18, R19, R20 | RES 1K OHM 5% 1/10W 0603 | Res-0603 | RC0603JR-071KL | Yageo | - | C14676 | 1K | 3 | 6 | 100 | LCSC | 0.001 | 0.1
30 | Slide Switch | SW1 | Lying 1A SPDT 9.6mm 8.6mm 24V 3.6mm Black PCPin 10000 Rectangular columnar -25℃~+70℃ Plugin Slide Switches ROHS | Custom | SK-12D29-G060 | G-Switch | - | C2848877 | - | 1 | 2 | 5 | LCSC | 0.1002 | 0.501
31 | Switch | SW2, SW3 | No NO 50mA 4.5mm 100000 260gf 12V -30℃~+85℃ 4.5mm 4.3mm Black Round Button Brick nogging SPST SMD Tactile Switches ROHS | Custom | TS-1109S-C-B | XKB Connectivity | - | C381037 | - | 2 | 4 | 20 | LCSC | 0.0215 | 0.43
32 | Switch | SW4 | -20℃~+85℃ SMDSplicing Black Rectangle button 50mA Surface Mount SPST 100MΩ 100000 250gf@±50gf 12V SMD Tactile Switches ROHS | Custom | ST-1112RA-P | RI SHENG | - | C589180 | - | 1 | 2 | 20 | LCSC | 0.0353 | 0.706
33 | Mosfet | U1 | ESOP-8 Battery Management ICs ROHS | ESOP-8 | TP4056-42-ESOP8 | TOPPOWER | - | C16581 | - | 1 | 2 | 5 | LCSC | 0.2079 | 1.0395
34 | IC | U2 | OR Controller N+1 ORing Controller N-Channel 2:1 SOT-583 | SOT-583 | LM66200DRLR | Texas Instruments | - | C3235556 | - | 1 | 2 | 3 | LCSC | 0.4598 | 1.3794
35 | IC | U3 | 500-MA, LOW-NOISE, LOW-IQ, HIGH | 4-WCSP (0.63x0.63) | TPS7A2133PYWDJ | Texas Instruments | - | C3019997 | - | 1 | 2 | 3 | LCSC | 0.5457 | 1.6371
36 | IC | U4 | boost converterType 1 Boost 28V 2V~24V 1.2MHz SOT-23-6 DC-DC Converters ROHS | SOT-23-6 | MT3608 | XI'AN Aerosemi Tech | - | C84817 | - | 1 | 2 | 5 | LCSC | 0.0984 | 0.492
37 | IC | U5 | Power Supply Support Circuit, Fixed, 1 Channel, +3.1V, CMOS, PDSO5 | SSOP-5-1.6mm | BU4231G-TR | Rohm | - | C253184 | - | 1 | 2 | 3 | LCSC | 0.1621 | 0.4863
38 | Module | U6 | SMD MODULE W/PCB ANT ESP-U4WDH | Custom | ESP32-MINI-1-N4 | Espressif Systems | - | C2980305 | - | 1 | 2 | 3 | LCSC | 2.8589 | 8.5767
39 | Peripheral
40 | Peripheral
[12 empty] | Total Component Cost |  |  | 30.3175
[12 empty] | Single Board Cost |  |  | 15.1587

## 5 Boards
|  | Component list |  | Bill of Materials for Project [IoT-Button]
|  | Source Data From: |  | IoT-Button
|  | Project: |  | IoT-Button
|  | Variant: |  | None
# | Item Type | Designator | Description | Footprint | Manufacturer Part Number | Manufacturer | Alternate Part Number | LCSC Part Number | Value | Quantity | Quantity (5 Boards) | MOQ (5 Boards) | Links | Unit Cost (5 Boards) | Total Cost (5 Boards) | Remarks | Reviewer Remarks
1 | Capacitor | C1, C3, C7, C10, C13, C19, C27 | CAP CER 1UF 25V X5R 0603 | Cap-0603 | CC0603KRX5R8BB105 | Yageo | - | C14664 | 1uF | 7 | 35 | 100 | LCSC | 0.0052 | 0.52
2 | Capacitor | C5, C11, C12, Cx1, Cx2, Cx3, Cx6, Cx7, C18, C20, C25, C26 | CAP CER 0.1UF 50V X5R 0603 | Cap-0603 | CC0603KRX5R9BB104 | Yageo | - | C110022 | 100nF | 12 | 60 | 100 | LCSC | 0.0037 | 0.37
3 | Capacitor | C6, Cx4 | CAP CER 10UF 16V X5R 0603 | Cap-0603 | CC0603KRX5R7BB106 | Yageo | - | C2936601 | 10uF | 1 | 5 | 10 | LCSC | 0.1637 | 1.637
4 | Capacitor | C8 | CAP CER 10000PF 50V C0G/NPO 0603 | Cap-0603 | CC0603JRNPO9BN103 | Yageo | - | C389113 | 10nF | 1 | 5 | 50 | LCSC | 0.0156 | 0.78
5 | Capacitor | C14 | CAP CER 1000PF 25V C0G/NPO 0603 | CAP-0603 | CC0603JRNPO8BN102 | Yageo | CC0603KRX7R8BB102 | C519404 | 1nF | 1 | 5 | 100 | LCSC | 0.0027 | 0.27
6 | Capacitor | C15, Cx8 | 25V 22uF X5R ±20% 0805 Multilayer Ceramic Capacitors MLCC - SMD/SMT ROHS | Cap-0805 | CS2012X5R226M250NRE | Samwha | - | C513764 | 22uF | 2 | 10 | 20 | LCSC | 0.0563 | 1.126
7 | Diode | D1 | TVS DIODE 5VWM 6.3VC DSN0603-2 | DSN0603-2 | PESD5V0H1BSFYL | Nexperia | - | C477989 | - | 1 | 5 | 10 | LCSC | 0.066 | 0.66
8 | Diode | D2 | 0.5mA@40V 40V Single 3A 0.55V@3A SMA(DO-214AC) Schottky Barrier Diodes (SBD) ROHS | SMA | SS34 | MDD | - | C8678 | - | 1 | 5 | 20 | LCSC | 0.0332 | 0.664
9 | Fuse | F1 | 6V 2A 50A 1W -40℃~+85℃ 4A 4mΩ 5s 45mΩ 0805 Resettable Fuses ROHS | Fuse-0805 | BSMD0805L-200 | BHFUSE |  | C2757931 | - | 1 | 5 | 10 | LCSC | 0.0951 | 0.951
10 | Ferrite Bead | FB1 | FERRITE BEAD 120 OHM 0603 1LN | IND-0603 (1608 Metric) | BLM18SG121TN1D | Murata | - | C113030 | - | 1 | 5 | 20 | LCSC | 0.0322 | 0.644
11 | DC Jack | J1 | Surface Mount DC Power Receptacle -20℃~+70℃ 2mm 6.4mm 2A 30V SMD AC/DC Power Connectors ROHS | Custom | DC-050-B200 | XUNPU | - | C720582 | - | 1 | 5 | 10 | LCSC | 0.1897 | 1.897
12 | JST Connector | J2, J4 | 1x2P 1 1.25mm Male pin 2 -40℃~+85℃ Surface Mount SMD,P=1.25mm Wire To Board / Wire To Wire Connector ROHS | Custom | 1.25-2PWB | DEALON | - | C2905009 | - | 2 | 10 | 20 | LCSC | 0.0225 | 0.45
13 | Connector | J3 | 1x6P SH 1 1mm 6 SMD,P=1mm Wire To Board / Wire To Wire Connector ROHS | Custom | C145963 | BOOMELE | - | C145963 | - | 1 | 5 | 12 | LCSC | 0.072 | 0.864
14 | Right Angle JST | J5 | 1x3P 1 1.25mm Male pin 3 -40℃~+85℃ Surface Mount SMD,P=1.25mm Wire To Board / Wire To Wire Connector ROHS | Custom | 1.25-3PWB | DEALON |  | C2905010 | - | 1 | 5 | 20 | LCSC | 0.0276 | 0.552
15 | JST Right Angle | J6 | 1x5P 1 1.25mm Male pin 5 -25℃~+85℃ Surface Mount SMD,P=1.25mm Wire To Board / Wire To Wire Connector ROHS | Custom | 1.25-5PWB | DEALON |  | C2905012 | - | 1 | 5 | 10 | LCSC | 0.0343 | 0.343
16 | Inductor | L1 | 22uH ±20% SMD Power Inductors ROHS | Custom | SMRH74-220MT | SXN(Shun Xiang Nuo Elec) |  | C27442 | - | 1 | 5 | 10 | LCSC | 0.2013 | 2.013
17 | LED | LED1 | Emerald 0603 Light Emitting Diodes (LED) ROHS | LED-0603 | NCD0603G2 | Foshan NationStar Optoelectronics | - | C87326 | - | 1 | 5 | 20 | LCSC | 0.0265 | 0.53
18 | LED | LED2 | 0603 Light Emitting Diodes (LED) ROHS | LED-0603 | NCD0603R3 | Foshan NationStar Optoelectronics | - | C3151730 | - | 1 | 5 | 20 | LCSC | 0.0233 | 0.466
19 | LED | LED3 | White light 0603 Light Emitting Diodes (LED) ROHS | LED-0603 | NCD0603W3 | Foshan NationStar Optoelectronics | - | C158100 | - | 1 | 5 | 20 | LCSC | 0.0322 | 0.644
20 | Mosfet | Q1, Q2, Q3 | TRANS NPN 40V 0.6A SMD SOT23-3 | SOT-23 | MMBT2222A-7-F | Diodes | - | C94515 | - | 3 | 15 | 20 | LCSC | 0.0349 | 0.698
21 | Resistor | R1 | RES SMD 220 OHM 1% 1/10W 0603 | Res-0603 | RC0603FR-07220RL | Yageo | - | C107696 | 220R | 1 | 5 | 100 | LCSC | 0.0012 | 0.12
22 | Resistor | R2 | RES SMD 330R 100 mW 0603 | Res-0603 | RC0603JR-07330RL | Yageo | - | C105879 | 330R | 1 | 5 | 100 | LCSC | 0.001 | 0.1
23 | Resistor | R3 | RES SMD 3.3K OHM 1% 1/10W 0603 | Res-0603 | RC0603FR-073K3L | Yageo Phycomp | - | C108078 | 3.3K | 1 | 5 | 100 | LCSC | 0.0012 | 0.12
24 | Resistor | R4 | RES SMD 5.1K OHM 5% 1/10W 0603 | Res-0603 | RC0603JR-075K1L | Yageo | - | C14677 | 5.1K | 1 | 5 | 100 | LCSC | 0.0011 | 0.11
25 | Resistor | R5 | RES 1.5K OHM 1% 1/10W 0603 | Res-0603 | RC0603FR-071K5L | Yageo | - | C114668 | 1.5K | 1 | 5 | 100 | LCSC | 0.0012 | 0.12
26 | Resistor | R6, R7, R10, R11, R12, R13, R21 | RES SMD 10K Ohm 1% 1/10W 0603 | Res-0603 | RC0603FR-0710KL | Yageo | - | C98220 | 10K | 7 | 35 | 100 | LCSC | 0.001 | 0.1
27 | Resistor | R8 | RES SMD 62K OHM 0.1% 1/10W 0603 | Res-0603 | RT0603BRD0762KL | Yageo | - | C136961 | 62K | 1 | 5 | 20 | LCSC | 0.0291 | 0.582
28 | Resistor | R9 | RES SMD 3.16KOHM 0.1% 1/10W 0603 | Res-0603 | RT0603BRD073K16L | Yageo | - | C861373 | 3.16K | 1 | 5 | 20 | LCSC | 0.0311 | 0.622
29 | Resistor | R14, R15, R16 | RES 0 OHM JUMPER 1/10W 0603 | Res-0603 | RC0603JR-070RL | Yageo | - | C95177 | 0R | 3 | 15 | 100 | LCSC | 0.0011 | 0.11
30 | Resistor | R17 | RES SMD 51R 100mW 0603 | Res-0603 | RC0603FR-0751RL | Yageo | - | C114628 | 51R | 1 | 5 | 100 | LCSC | 0.0013 | 0.13
31 | Resistor | R18, R19, R20 | RES 1K OHM 5% 1/10W 0603 | Res-0603 | RC0603JR-071KL | Yageo | - | C14676 | 1K | 3 | 15 | 100 | LCSC | 0.001 | 0.1
32 | Slide Switch | SW1 | Lying 1A SPDT 9.6mm 8.6mm 24V 3.6mm Black PCPin 10000 Rectangular columnar -25℃~+70℃ Plugin Slide Switches ROHS | Custom | SK-12D29-G060 | G-Switch | - | C2848877 | - | 1 | 5 | 10 | LCSC | 0.1002 | 1.002
33 | Switch | SW2, SW3 | No NO 50mA 4.5mm 100000 260gf 12V -30℃~+85℃ 4.5mm 4.3mm Black Round Button Brick nogging SPST SMD Tactile Switches ROHS | Custom | TS-1109S-C-B | XKB Connectivity | - | C381037 | - | 2 | 10 | 20 | LCSC | 0.0215 | 0.43
34 | Switch | SW4 | -20℃~+85℃ SMDSplicing Black Rectangle button 50mA Surface Mount SPST 100MΩ 100000 250gf@±50gf 12V SMD Tactile Switches ROHS | Custom | ST-1112RA-P | RI SHENG | - | C589180 | - | 1 | 5 | 20 | LCSC | 0.0353 | 0.706
35 | Mosfet | U1 | ESOP-8 Battery Management ICs ROHS | ESOP-8 | TP4056-42-ESOP8 | TOPPOWER | - | C16581 | - | 1 | 5 | 10 | LCSC | 0.2079 | 2.079
36 | IC | U2 | OR Controller N+1 ORing Controller N-Channel 2:1 SOT-583 | SOT-583 | LM66200DRLR | Texas Instruments | - | C3235556 | - | 1 | 5 | 6 | LCSC | 0.4598 | 2.7588
37 | IC | U3 | 500-MA, LOW-NOISE, LOW-IQ, HIGH | 4-WCSP (0.63x0.63) | TPS7A2133PYWDJ | Texas Instruments | - | C3019997 | - | 1 | 5 | 6 | LCSC | 0.5457 | 3.2742
38 | IC | U4 | boost converterType 1 Boost 28V 2V~24V 1.2MHz SOT-23-6 DC-DC Converters ROHS | SOT-23-6 | MT3608 | XI'AN Aerosemi Tech | - | C84817 | - | 1 | 5 | 10 | LCSC | 0.0984 | 0.984
39 | IC | U5 | Power Supply Support Circuit, Fixed, 1 Channel, +3.1V, CMOS, PDSO5 | SSOP-5-1.6mm | BU4231G-TR | Rohm | - | C253184 | - | 1 | 5 | 6 | LCSC | 0.1621 | 0.9726
40 | Module | U6 | SMD MODULE W/PCB ANT ESP-U4WDH | Custom | ESP32-MINI-1-N4 | Espressif Systems | - | C2980305 | - | 1 | 5 | 6 | LCSC | 2.8589 | 17.1534
41 | Peripheral
42 | Peripheral
[12 empty] | Total Component Cost |  |  | 47.653
[12 empty] | Single Board Cost |  |  | 9.5306